## COA
CERTIFICATE OF ANALYSIS
| CERTIFICATE No: |  | CAN/2016/
PRODUCT: | EFAVIRENZ, LAMIVUDINE and TENOFOVIR DISOPROXIL FUMARATE TABLETS 600 mg/300 mg/300 mg |  |  | REF NO: NDQB201605893
DATE RECEIVED | LABELCLAIM | Each film coated tablet contains 600 mg of Efavirenz USP, 300 mg of lamivudine USP and 300 mg of tenofovir disoproxil fumarate, which is equivalent to 245 mg of tenofovir disoproxil fumarate.
05.05.2016
BATCH No. E160203 | PRESENTATION | Straw coloured, caplet-shaped, biconvex faced tablets, embossed '127' on one face and 'I' on the other, packed in a white plastic multidose container with a child proof closure carrying 30 tablets in a unit box.
MFG. DATE | MANUFACTURER | HETERO Labs Limited.
Feb. 2016
EXP. DATE: | ADDRESS | 22 - 110, I.D.A., Jeedimetla, Hyderabad - 500 055, INDIA.
Jan. 2018
CLIENT REF NO | CLIENT | Kenya Medical Supplies Authority, P.O. Box 47715 - 00100, Nairobi, KENYA
-
- | TEST(S) REQUESTED | Uniformity of Weight, Identification, Dissolution & Assay
RESULTS
TEST | METHOD | COMPENDIA | SPECIFICATION | DETERMINED | REMARKS
Uniformity of Weight | Weight | BP 2016 Vol. V App XII C | NMT 2 tablets deviate by more than 5% from mean tablet weight | None Deviates | COMPLIES
Identification | HPLC | Adopted In-House Method | RT of the component peaks in the sample preparation correspond to those in the standard preparation | Super-imposable peak at RT 5.5, 15.1, 21.9 -/+ 10% min.for present in both the assay sample and standard preparations | COMPLIES
Dissolution | HPLC | Manufacturer's In-House Method | No tablet less than 80%[n=6] No tablet less than 85%[n=6] | Efavirenz 97.7% (RSD=0.8%; n=6) Lamivudine 100.0%; (RSD=0.8%; n=6) Tenofovir Disoproxil Fumarate 98.6% (RSD=1.0%; n=6) | COMPLIES COMPLIES COMPLIES
Assay | HPLC | Manufacturer's In-House Method | 90.0 - 110.0% | Efavirenz 98.2% (RSD=0.4%; n=9) Lamivudine 101.7% (RSD=0.4%; n=9) Tenofovir Disoproxil Fumarate 100.1% (RSD=0.6%; n=9) | COMPLIES COMPLIES COMPLIES
CONCLUSION : | The sample complies with the specifications for the tests performed.
ANALYST: | MR. M. SANGALE |  | DATE: 08-06-2016
ANALYST: | DR. G. WANG'ANG'A |  | DATE: 08-06-2016
ANALYST: | EMMANUEL TANUI |  | DATE: 06-08-2016
DIRECTOR: | HEZEKIAH CHEPKWONY |  | DATE: 06-13-2016