## COA
CERTIFICATE OF ANALYSIS
| CERTIFICATE No: |  | CAN/2016/
PRODUCT: | COSATRIMÂ® DS TABLETS |  |  | REF NO: NDQB201605898
DATE RECEIVED | LABELCLAIM | Each 5 mL contains: Sulphamethoxazole BP 200 mg and Trimethoprim BP 40 mg.
05.05.2016
BATCH No. 60315 | PRESENTATION | Pink coloured, viscous suspension for oral administration, contained in a 100 mL amber coloured plastic bottle, packed along with a 10 mL graduated plastic measuring cap.
MFG. DATE | MANUFACTURER | COSMOS Limited.
Mar. 2016
EXP. DATE: | ADDRESS | Rangwe Rd; Off Lunga Lunga Rd, P.O. Box 41433 - 00100, Nairobi, KENYA.
Feb. 2016
CLIENT REF NO | CLIENT | Kenya Medical Supplies Authority, P.O. Box 47715 - 00100, Nairobi, KENYA
-
- | TEST(S) REQUESTED | Microbial Load, Identification, Assay & Acidity/Alkalinity
RESULTS
TEST | METHOD | COMPENDIA | SPECIFICATION | DETERMINED | REMARKS
Microbial Load | Plate count | BP 2016 Vol. V App. XVI B | Total Aerobic Microbial Count (TAMC) NMT 200 CFU/mL Total Combined Yeasts /Moulds Count (TYMC) NMT 20 CFU/mL | < 10 TAMC CFU / mL < 10 TAMC CFU / mL | COMPLIES COMPLIES
Identification | HPLC | USP 38 NF 33 Page 5397 | RT of the component peaks in the assay sample preparation correspond to those in the assay standard preparation | Super-imposable peaks at RT 5.9 and 9.0 -/+ 10% min. present in both the assay sample and standard preparations | COMPLIES
Assay | HPLC | USP 38 NF 33 Page 5397 | 90.0 - 110.0 % | Sulphamethoxazole 106.0% (RSD=0.6%, n=9) Trimethoprim 106.9% (RSD=0.3%, n=9) | COMPLIES COMPLIES
Acidity/Alkalinity | pH | BP 2016 Vol. V App XII C | 4.5 - 6.5 | 5.81 | COMPLIES
CONCLUSION : | The sample complies with the specifications for the tests performed.
ANALYST: | MR. F. NAULA |  | DATE: 05-10-2016
ANALYST: | DR. S. MWANGI |  | DATE: 13-05-2016
REVIEWER: | DR. G. WANG'ANG'A |  | DATE: 18-05-2016