## COA
CERTIFICATE OF ANALYSIS
| CERTIFICATE No: |  | CAN/2016/
PRODUCT: | NEVIRAPINE TABLETS USP 200 mg |  |  | REF NO: NDQB201605925
DATE RECEIVED | LABELCLAIM | Each tablet contains: 200 mg of Nevirapine USP.
12.05.2016
BATCH No. E160371 | PRESENTATION | White coloured, caplet shaped, biconvex faced tablets, single scored on both faces and embossed 'H' on one face and '7' on the other , packed in a white plastic multidose container carrying 60 tablets in a unit box.
MFG. DATE | MANUFACTURER | HETERO Labs Limited.
Mar. 2016
EXP. DATE: | ADDRESS | 22-110, I.D.A., Jeedimetla, Hyderabad - 500 055, INDIA.
Feb. 2021
CLIENT REF NO | CLIENT | Kenya Medical Supplies Authority, P.O. Box 47715 - 00100, Nairobi, KENYA
-
- | TEST(S) REQUESTED | Uniformity of Weight, Identification, Dissolution & Assay
RESULTS
TEST | METHOD | COMPENDIA | SPECIFICATION | DETERMINED | REMARKS
Uniformity of Weight | HPLC | Adopted In-House Method | 90% - 110% | 95.7% (RSD=0.5%, n=9) | COMPLIES
Identification | Weight | BP 2016 Vol. V App XII C | NMT 2 tablets deviate by more than 5% from mean tablet weight | None Deviates | COMPLIES
Dissolution | HPLC | Adopted In-House Method | RT of the component peak in the assay sample preparation corresponds to that in the assay standard preparation | Super-imposable peak at RT 6.7 -/+ 10% min. present in both the assay sample and standard preparations | COMPLIES
Assay | HPLC | Adopted In-House Method | No tablet less than 80% [n=6] | 99.0% (RSD=1.9%, n=6) | COMPLIES
CONCLUSION : | The sample complies with the specifications for the tests performed.
ANALYST: | DR. J. CHEPCHUMBA |  | DATE: 23-05-2016
ANALYST: | DR. N. MWAURA |  | DATE: 08-06-2016
ANALYST: | EMMANUEL TANUI |  | DATE: 06-14-2016
DIRECTOR: | HEZEKIAH CHEPKWONY |  | DATE: 06-16-2016