## COA
CERTIFICATE OF ANALYSIS
| CERTIFICATE No: |  | CAN/2015/
PRODUCT: | VICTAXON 500 mcg INJECTION |  |  | REF NO: NDQD201404395
DATE RECEIVED | LABELCLAIM | Each ampoule contains Mecobalamin J.P 500mg.
10.04.2014
BATCH No. EG 136 | PRESENTATION | Dark red solution in an amber coloured ampoule in a black plastic container with 10 such plastic containers in a box.
MFG. DATE | MANUFACTURER | CCL Pharmaceuticals Pvt Ltd
Apr. 2013
EXP. DATE: | ADDRESS | 62-Industrial Estate, Kot Lakhpat, Lahore, PAKISTAN.
Mar. 2016
CLIENT REF NO | CLIENT | CCL Pharmaceuticals Ltd co Harleys Ltd P.o Box 42718-00100 Nairobi
-
- | TEST(S) REQUESTED | Sterility, Identification, Assay & Acidity/Alkalinity
RESULTS
TEST | METHOD | COMPENDIA | SPECIFICATION | DETERMINED | REMARKS
Sterility | Membrane Filtration | B.P. 2012 Vol. V App. XVI A | No Microbial Growth | No Microbial Growth | COMPLIES
Identification | HPLC | Manufacturer's In- House Method | RT of the major peak in the assay sample preparation corresponds to that in the assay standard preparation | Super-imposable peak at RT Value 11.2 +/- 10% min. present in both the assay sample and standard preparations | COMPLIES
Assay | HPLC | Manufacturer's In - House Method | 95.0 - 125.0% | 69.2% (n=18; RSD=1.2%) | DOES NOT COMPLY
Acidity/Alkalinity | pH | Manufacturer's In - House Method | 5.0-7.0 | 6.7 | COMPLIES
CONCLUSION : | The sample complies with the specifications of the tests performed.
ANALYST: | MR. D. MOENGA |  | DATE: 10-08-2015
ANALYST: | DR. G. WANG'ANG'A |  | DATE: 11-06-2015
ANALYST: | NICHOLAS MWAURA |  | DATE: 11-23-2015
DIRECTOR: | HEZEKIAH CHEPKWONY |  | DATE: 11-25-2015