## COA
CERTIFICATE OF ANALYSIS
| CERTIFICATE No: |  | CAN/2015/
PRODUCT: | TELSARTA - D 40/12.5 mg TABLETS |  |  | REF NO: NDQD201406503
DATE RECEIVED | LABELCLAIM | Each tablet contains Telmisartan 40 mg and Hydrochlorothiazide USP 12.5 mg.
12.06.2014
BATCH No. 4A125 | PRESENTATION | white flavored powder for reconstitution in 100ml amber bottle inside a unit box.
MFG. DATE | MANUFACTURER | PharmEvo(Pvt.) Ltd.
Jan. 2014
EXP. DATE: | ADDRESS | Plot # A-29, North Western Industrial Zone, Port Qasim, Karachi-75020, PAKISTAN.
Jan. 2016
CLIENT REF NO | CLIENT | PharmEvo (Pvt) Ltd. P.O BOX 42718-00100
-
- | TEST(S) REQUESTED | Uniformity of Weight, Identification, Dissolution & Assay
RESULTS
TEST | METHOD | COMPENDIA | SPECIFICATION | DETERMINED | REMARKS
Uniformity of Weight | Weight | B.P. 2012 Vol. V App XII C | NMT 2 tablets deviate by more than 5% from mean weight | None Deviates | COMPLIES
Identification | HPLC | U.S.P. 38 N.F. 33 Vol. 3 Page 5474 | RT of the Component peak in the assay sample preparation correspond to that in the assay standard preparation | Super-imposable peaks at RT 4.1, 10.5 +/- 10% min. present in both the assay sample and standard preparations | COMPLIES
Dissolution | HPLC | U.S.P. 38 N.F. 33 Vol. 3 Page 5474 | No Tablet Less Than 85% [n=6] | Hydrochlorothiazide; 88.3% (RSD = 0.2% ; n = 6) Telmisartan; 89.0% (RSD = 0.7% ; n = 6) | COMPLIES COMPLIES
Assay | HPLC | U.S.P. 38 N.F. 33 Vol. 3 Page 5474 | 90.0-107.5% 95.0-105.0% | Hydrochlorothiazide; 100.7% (RSD = 1.5% ; n = 7) Telmisartan; 98.5% (RSD = 0.9% ; n = 7) | COMPLIES COMPLIES
CONCLUSION : | The sample complies with the specifications of the tests perfomed.
ANALYST: | DR. E. MUTUA |  | DATE: 05-08-2015
ANALYST: | DR. E. MBAE |  | DATE: 11-09-2015
ANALYST: | SERAH MUTERU |  | DATE: 09-21-2015
DIRECTOR: | HEZEKIAH CHEPKWONY |  | DATE: 09-29-2015