## COA
CERTIFICATE OF ANALYSIS
| CERTIFICATE No: |  | CAN/2016/
PRODUCT: | COXÂ® B-200 CAPSULES |  |  | REF NO: NDQD201410804
DATE RECEIVED | LABELCLAIM | Each capsule contains: Celecoxib INN 200 mg.
15.03.2016
BATCH No. SXG125 | PRESENTATION | Hard gelatin capsule with a white coloured cap imprinted 'BEXIMCO' and a pink coloured body imprinted 'COX B-200', filled with an off-white powder, packed in a blister strip of 10 capsules and 10 such strips in a unit box.
MFG. DATE | MANUFACTURER | BEXIMCO Pharmaceuticals Ltd.
Jul. 2014
EXP. DATE: | ADDRESS | Tongi, BANGLADESH.
Jul. 2016
CLIENT REF NO | CLIENT | Madawa Pharmaceuticals Ltd. P.O Box 29787-00202, Nairobi, KENYA.
-
- | TEST(S) REQUESTED | Uniformity of Weight, Identification, Dissolution & Assay
RESULTS
TEST | METHOD | COMPENDIA | SPECIFICATION | DETERMINED | REMARKS
Uniformity of Weight | Weight | BP 2016 Vol. V App XII C | NMT 2 capsules deviate by more than 10% from mean capsule weight | None Deviates | COMPLIES
Identification | UV | Manufacturer's In-House Method | Wavelength of maximum absorption for standard and sample are comparable | Absorption maxima at 253 +/- 1 nm present in both the assay sample and standard preparations | COMPLIES
Dissolution | UV | Manufacturer's In-House Method | Not less than 80% [n=6] | 93.3% (RSD=1.4%;n=6) | COMPLIES
Assay | UV | Manufacturer's In-House Method | 90.0 - 110.0 % | 101.7%(RSD=1.6%; n=9) | COMPLIES
CONCLUSION : | The sample complies with the specifications for the tests performed.
ANALYST: | DR. S. MWANGI |  | DATE: 26-04-2016
ANALYST: | DR. G. WANG'ANG'A |  | DATE: 26-04-2016
ANALYST: | EMMANUEL TANUI |  | DATE: 05-06-2016
DIRECTOR: | HEZEKIAH CHEPKWONY |  | DATE: 05-09-2016