## COA
CERTIFICATE OF ANALYSIS
| CERTIFICATE No: |  | CAN/2015/298
PRODUCT: | EXFORGEHCT TABLETS 10mg/320mg/25mg |  |  | REF NO: NDQD201410838
DATE RECEIVED | LABELCLAIM | Each film coated tablet contains: Amlodipine besylate 13.87 mg equivalent to Amlodipine 10 mg, Valsartan 320 mg and Hydrochlorothiazide 25 mg
0000-00-00
BATCH No. 0 | PRESENTATION | Golden yellow coloured,caplet shaped tablet,embossed 'NVR' on one face and 'VFL' on the other,packed in a blister strip of 7 tablets and 4 such strips in a unit box.
MFG. DATE | MANUFACTURER | Novartis Pharma Stein AG
0
EXP. DATE: | ADDRESS | Stein, SWITZERLAND.
0
CLIENT REF NO | CLIENT | NOVARTIS PHARMA SERVICES INC. P.O BOX 46057 -00100-NAIROBI, KENYA
-
- | TEST(S) REQUESTED | Uniformity of Weight, Identification, Dissolution & Assay
RESULTS
TEST | METHOD | COMPENDIA | SPECIFICATION | DETERMINED | REMARKS
Uniformity of Weight | Weight | B.P. 2012 Vol .V App XII C | NMT 2 tablets deviate by more than 5 % from mean weight | None deviates | COMPLIES
Identification | HPLC HPLC HPLC | MOA 1333 | RT of the major peak. in the assay sample preparation corresponds to that in the assay standard preparation | Super-imposable peaks at RT 2.7, 5.8 and 6.6 -/+ 10% min. present in both the assay sample and standard preparations | COMPLIES
Dissolution | HPLC HPLC HPLC | MOA 1333 | No tablet less than 75% No tablet less than 85% No tablet less than 85% | Amlodipine 88.6%(RSD = 0.3% ; n = 6) Valsartan 88.0%(RSD = 0.2% ; n = 6) Hydrochlorothiazide 89.0%(RSD = 0.2% ; n = 6) | COMPLIES COMPLIES COMPLIES
Assay | HPLC HPLC HPLC | MOA 1333 | 95% - 105% | Amlodipine 97.9%(RSD = 1.1% ; n = 9) Valsartan 104.1%(RSD = 1.6% ; n = 8) Hydrochlorothiazide 100.0%(RSD = 1.1% ; n = 9) | COMPLIES COMPLIES COMPLIES
CONCLUSION : | The sample complies with the specifications of the tests perfomed.
ANALYST | JANE MATUNDURA |  | DATE: 10-30-2014
ANALYST: | GEORGE WANG'ANG'A |  | DATE: 04-20-2015
ANALYST: | ERNEST MBAE |  | DATE: 04-27-2015