## COA
CERTIFICATE OF ANALYSIS
| CERTIFICATE No: |  | CAN/2015/345
PRODUCT: | NESTA-M TABLETS |  |  | REF NO: NDQD201410902
DATE RECEIVED | LABELCLAIM | Sitagliptin Phosphate Monohydrate 64.25mg eq. to Sitagliptin 50mg & Metformin HCL USP 1000mg
2028-10-20
BATCH No. RD/NSMS001 | PRESENTATION | 3*10T blister packs in a unit box with insert
MFG. DATE | MANUFACTURER | Sai Mirra Innopharm Pvt Ltd
Feb.2014
EXP. DATE: | ADDRESS | Plot Nos. 288 & 299 SIDCO Estate, Chennai 600 098, INDIA.
Jan.2016
CLIENT REF NO | CLIENT | Simba Pharmaceuticals Limited P.O.Box 1541 - 00600, Nairobi
-
- | TEST(S) REQUESTED | Uniformity of Weight, Identification, Dissolution & Assay
RESULTS
TEST | METHOD | COMPENDIA | SPECIFICATION | DETERMINED | REMARKS
Uniformity of Weight | Weight Weight | B.P. 2012 Vol .V App XII C | NMT 2 tablets deviate by more than x% from mean weight | None Deviates | COMPLIES
Identification | HPLC | MOA 1310 | RT of the major peak in the assay sample preparation corresponds to that in the assay standard preparation | Super-imposable peaks of Metformin HCl at RT 2.2 -/+ 10% min. present in both the assay sample and standard preparations Super-imposable peaks of Sitagliptin at RT 4.58 -/+ 10% min. present in both the assay sample and standard preparations | COMPLIES
Dissolution | HPLC HPLC | MOA 1310 | After 30 Mins | Sitagliptin 89.16%(RSD = 0.18% ; n = 6) Metformin HCl 93.99%(RSD = 0.16% ; n = 6) | COMPLIES
Assay | HPLC HPLC | MOA 1310 |  | Sitagliptin 97.67%(RSD = 1.93% ; n = 7) Metformin HCl 98.59%(RSD = 1.71% ; n = 9) | COMPLIES
CONCLUSION : | The sample complies with the specifications of the tests perfomed.
ANALYST: | MICHAEL SANGALE |  | DATE: 12-02-2014
ANALYST: | GEORGE WANG'ANG'A |  | DATE: 04-21-2015
The sample complies with the specifications of the tests perfomed.