## COA
CERTIFICATE OF ANALYSIS
| CERTIFICATE No: |  | CAN/2015/
PRODUCT: | Temotero 100 Tablets |  |  | REF NO: NDQD201411934
DATE RECEIVED | LABELCLAIM | Each Hard Gelatin Capsule contains:Temozolomide 100 mg.
06.11.2014
BATCH No. JOC13-003A | PRESENTATION | in an 100ml amber colored bottle
MFG. DATE | MANUFACTURER | HETERO Labs Ltd
May.2013
EXP. DATE: | ADDRESS | Unit VI, APIIC Formulation SEZ, Polepally Village, Jadcherla (Mandal), Mahaboob Nagar (District), Pin 509301, Andhra Pradesh, INDIA.
May.2015
CLIENT REF NO | CLIENT | Hetero Labs Ltd co Harleys Ltd Po Box 42718-00100 Nairobi, KENYA
-
- | TEST(S) REQUESTED | Uniformity of Weight, Identification, Dissolution & Assay
RESULTS
TEST | METHOD | COMPENDIA | SPECIFICATION | DETERMINED | REMARKS
Uniformity of Weight | Weight | B.P. 2012 Vol. V App. XII C | < 2 tablets deviate by more than 10% from mean tablet weight | None DEviates | COMPLIES
Identification | HPLC | MOA 1311 | RT of the component peak in the assay sample preparation corresponds to that in the assay standard preparation | Super-imposable peak at RT 3.5 +/- 10% min. present in both the assay sample and standard preparations. | COMPLIES
Dissolution | HPLC | MOA 1311 | No tablet less than 80% [n = 6] | 89.6%(RSD = 1.9% ; n = 6) | COMPLIES
Assay | HPLC | MOA 1311 | 95.0% - 105.0% | 98.8%(RSD = 1.2% ; n = 9) | COMPLIES
CONCLUSION : | The sample complies with the specifications of the tests perfomed.
ANALYST: | MR. M SANGALE |  | DATE: 12-02-2014
REVIEWER: | DR. E MBAE |  | DATE: 05-08-2015
DIRECTOR: | HEZEKIAH CHEPKWONY |  | DATE: 06-24-2015