## COA
CERTIFICATE OF ANALYSIS
| CERTIFICATE No: |  | CAN/2015/
PRODUCT: | ADVOCATE (for large dogs) 2.5ml |  |  | REF NO: NDQD201501041
DATE RECEIVED | LABELCLAIM | Each 2.5 mL pippete contains Imidacloprid 250 mg & Moxidectin 62.5 mg
22.01.2014
BATCH No. KP09ETN | PRESENTATION | An oily clear solution with characteristic scent packed in a 2.5 mL collabsible tube and 3 such tubes in a blister strip in a unit box.
MFG. DATE | MANUFACTURER | KVP + VETERINAR PRODUKE GMBH
Mar. 2014
EXP. DATE: | ADDRESS | PROJESDORFER STR., D-51368 KIEL
Mar. 2017
CLIENT REF NO | CLIENT | BAYER EAST AFRICA LTD P.O. Box 30321-00100, Nairobi
-
- | TEST(S) REQUESTED | Microbial Load, Identification & Assay
RESULTS
TEST | METHOD | COMPENDIA | SPECIFICATION | DETERMINED | REMARKS
Microbial Load | Plate Count Method | In-Hoouse Method | < 500 Colony Forming Units (CFU) per mL | < 100 CFU per mL | COMPLIES
Identification | HPLC HPLC | 1384 | RT of the major peaks in the assay sample preparation correspond to those in the assay standard preparation | Super-imposable peaks at RT 15.0 -/+ 10% min. present in both the assay sample and standard preparations Super-imposable peaks at RT 21.5 -/+ 10% min. present in both the assay sample and standard preparations | COMPLIES
Assay | HPLC HPLC | 1384 | 90-110.0% | Imidacloprid 97.4% (n=9; RSD=0.5) Moxidectin 98.5% (n=9; RSD=0.3%) | COMPLIES
CONCLUSION : | The sample complies with the specifications of the tests perfomed.
ANALYST: | BEATRICE MUTISYA |  | DATE: 02-16-2015
ANALYST: | MERCY WANDETO |  | DATE: 02-17-2015
ANALYST: | GEORGE WANG'ANG'A |  | DATE: 04-20-2015
ANALYST: | ERNEST MBAE |  | DATE: 05-19-2015
DIRECTOR: | HEZEKIAH CHEPKWONY |  | DATE: 06-24-2015