## COA
CERTIFICATE OF ANALYSIS
| CERTIFICATE No: |  | CAN/2016/
PRODUCT: | CIPRONAT 200 IV |  |  | REF NO: NDQD201501043
DATE RECEIVED | LABELCLAIM | Ciprofloxacin 200MG
2015-01-22
BATCH No. 1402053 | PRESENTATION | white flavored powder for reconstitution in 100ml amber bottle inside a unit box.
MFG. DATE | MANUFACTURER | PHARMATHEN S.A.
1970-01-01
EXP. DATE: | ADDRESS | 15351 Pullini-Attiki
1970-01-01
CLIENT REF NO | CLIENT | DAFRA Pharma GmbH c/o HARLEYS Ltd. P.O BOX 42718 -00100,Nairobi,KENYA
-
- | TEST(S) REQUESTED | Sterility, Identification, Bacterial Endotoxin, Assay & Acidity/Alkalinity
RESULTS
TEST | METHOD | COMPENDIA | SPECIFICATION | DETERMINED | REMARKS
Sterility
Identification | HPLC |  | 0 | RT of the major peak in the assay sample preparation corresponds to that in the assay standard preparation
Bacterial Endotoxin
Assay | HPLC HPLC HPLC | USP 38 NF 33 2015 VOL 2 PG 2821 | 90-110 | Component 1 (Average =99.20%, RSD =0.54%, n =3)
Acidity/Alkalinity |  | B.P. 2012 Vol .V App XII C | 4.5 - 6.5 | 4.17
CONCLUSION : | The sample complies with the specifications of the tests perfomed.
ANALYST: | COSMAS ROTICH |  | DATE: 02-16-2015
ANALYST: | FRANCIS NAULA |  | DATE: 02-17-2015
ANALYST | ERIC NGAMAU |  | DATE: 02-20-2015
ANALYST: | MERCY WANDETO |  | DATE: 04-20-2015
ANALYST: | LORNA WANGARI |  | DATE: 08-11-2015