## COA
CERTIFICATE OF ANALYSIS
| CERTIFICATE No: |  | CAN/2016/
PRODUCT: | HAEMOGLOW SYRUP |  |  | REF NO: NDQD201501046
DATE RECEIVED | LABELCLAIM | Each 15 mL contains; Ferrous Gluconate BP 300 mg, Thiamine Mononitrate BP 5 mg, Riboflavin BP 5 mg, Pyridoxine Hydrochloride BP 1.5 mg, Niacinamide BP 45 mg, Cyanocoblamine BP (Vitamin B12) 15 mcg and Flavoured Syrup base q.s.
27.01.2015
BATCH No. FK155 | PRESENTATION | Brown coloured syrup for oral administration, contained in a 100 mL amber coloured plastic bottle, packed in a unit box.
MFG. DATE | MANUFACTURER | FINECURE Pharmaceuticals Ltd.
Oct. 2014
EXP. DATE: | ADDRESS | Shimla Pistaur, Malsa Road, Kichha, Udhamsingh Nagar, Uttarakhand - 263148, INDIA.
Dec. 2015
CLIENT REF NO | CLIENT | Jos Hansen & Soehne E.A. Ltd, Nairobi, KENYA.
-
- | TEST(S) REQUESTED | Microbial Load, Identification, Assay & Acidity/Alkalinity
RESULTS
TEST | METHOD | COMPENDIA | SPECIFICATION | DETERMINED | REMARKS
Microbial Load | Plate Count | B.P. 2012 Vol. V App. XVI B | < 5 x 102 Colony Forming Units (CFU) per mL | < 100 CFU per mL | COMPLIES
Identification | UV HPLC | Thiamine Mononitrate, Riboflavin, Pyridoxine Hydrochloride, Niacinamide and Cyanocobalamin USP 38 NF 33 Vol.4 Page 6313-6315 | Ferrous UV absorption spectra of the sample assay exhibits maxima at wavelength 525 nm corresponding to that in the assay standard preparation. RT of the component Peaks in the assay sample preparation correspond to those in the assay standard preparation | UV absorption spectra exhibited maxima at wavelength 525 nm in both the assay sample and standard preparations. Super-imposable peak at RT; 4.2,6.2, 9.4 and 15.2 min ÃƒÆ’Ã¢â‚¬Å¡Ãƒâ€šÃ‚Â± 10% present in both the assay sample and standard preparations. | COMPLIES
Assay | UV HPLC | Ferrous Gluconate Manufacturer's In House Method USP 38 NF 33 Vol.4 Page 6313-6315 | 90.0 - 110.0% 90.0 - 150.0% | Ferrous Gluconate 96.6% (RSD = 1.3%; n = 9) Niacinamide 111.3% (RSD = 0.4%; n = 9) Pyridoxine HCl 118.0% (RSD = 0.5%; n = 9) Thiamine 114.9% (RSD = 0.2%; n = 9) Riboflavin 117.0% (RSD = 1.1%; n = 9) | COMPLIES COMPLIES COMPLIES COMPLIES COMPLIES
Acidity/Alkalinity | pH | Manufacturer's In - house Method | 4.10 - 4.50 | 4.33 | COMPLIES
CONCLUSION : | The sample complies with the specifications of the tests performed.
ANALYST: | MR. F. NAULA |  | DATE: 21-12-2015
ANALYST: | DR. K. BOTA |  | DATE: 21-12-2015
ANALYST: | DR. G. WANG'ANG'A |  | DATE: 21-12-2015
ANALYST: | ERNEST MBAE |  | DATE: 12-23-2015
DIRECTOR: | HEZEKIAH CHEPKWONY |  | DATE: 05-10-2016