## COA
CERTIFICATE OF ANALYSIS
| CERTIFICATE No: |  | CAN/2015/
PRODUCT: | Beclomin 100HFA Inhaler |  |  | REF NO: NDQD201502055
DATE RECEIVED | LABELCLAIM | Each puff delivers Beclometasone Dipropionate BP 100 ug.
03.02.2015
BATCH No. 412001 | PRESENTATION | ffw
MFG. DATE | MANUFACTURER | SQUARE Pharmaceuticals Ltd.
Dec. 2014
EXP. DATE: | ADDRESS | BANGLADESH.
Dec. 2016
CLIENT REF NO | CLIENT | Square Pharmaceuticals Ltd *88-01713048566
-
- | TEST(S) REQUESTED | pH, Microbial Load, Identification & Assay
RESULTS
TEST | METHOD | COMPENDIA | SPECIFICATION | DETERMINED | REMARKS
Sterility | Membrane Filtration | In- House Method | No Microbial Growth | No Microbial Growth | COMPLIES
pH
Identification | HPLC | B.P. 2012 Vol. III Page 2482 | RT of the Component Peak in the assay sample preparation corresponds to that in the assay standard preparation | Super-imposable peak at RT 11.4 Ã‚Â± 10% min. present in both the assay sample and standard preparations | COMPLIES
Assay | HPLC | B.P. 2012 Vol. III Page 2482 | 80-120.0% | Beclometasone Dipropionate 113.2% (RSD = 0.4% ; n = 9) | COMPLIES
CONCLUSION : | The sample complies with the specifications of the tests perfomed.
ANALYST: | MR. F. NAULA |  | DATE: 02-17-2015
ANALYST: | MS. B. MUTISYA |  | DATE: 16-04-2015
REVIEWER: | DR. M. KWENA |  | DATE: 27-05-2015
REVIEWER: | DR. E. MBAE |  | DATE: 11-06-2015
ANALYST: | ERNEST MBAE |  | DATE: 06-12-2015