## COA
CERTIFICATE OF ANALYSIS
| CERTIFICATE No: |  | CAN/2016/
PRODUCT: | PROSIA INJECTION |  |  | REF NO: NDQD201502070
DATE RECEIVED | LABELCLAIM | paracetamol BP 125mg/ml, 4ml
2015-02-05
BATCH No. 2314070 | PRESENTATION | white flavored powder for reconstitution in 100ml amber bottle inside a unit box.
MFG. DATE | MANUFACTURER | Kilitch Drugs (India) Ltd
1970-01-01
EXP. DATE: | ADDRESS | C-301/302, TTC Indl. Area, MIDC, Pawane, Thane
1970-01-01
CLIENT REF NO | CLIENT | KENPHARMA HEALTHCARE LTD P.O.BOX 69825-00400, NAIROBI
-
- | TEST(S) REQUESTED | Sterility, Identification, Assay & Acidity/Alkalinity
RESULTS
TEST | METHOD | COMPENDIA | SPECIFICATION | DETERMINED | REMARKS
Sterility |  | InHouse Method Micro/MoA 015 | NMT 350 EU/VIAL
Identification |  |  | Super-imposable peaks at RT 7.0 -/+ 10% min. present in both the assay sample and standard preparations | RT of the major peak in the assay sample preparation corresponds to that in the assay standard preparation
Assay
Acidity/Alkalinity | UV Visible Light | MOA 1366 | 4.5 - 6.5 | 4.76
CONCLUSION : | The sample complies with the specifications of the tests perfomed.
ANALYST: | FRANCIS NAULA |  | DATE: 02-17-2015
ANALYST | ERIC NGAMAU |  | DATE: 02-20-2015
ANALYST: | JOYFRIDA CHEPCHUMBA |  | DATE: 03-09-2015
ANALYST: | MERCY WANDETO |  | DATE: 04-28-2015
ANALYST: | MATTHEW KWENA |  | DATE: 05-18-2015