## COA
CERTIFICATE OF ANALYSIS
| CERTIFICATE No: |  | CAN/2015/324
PRODUCT: | Fluconazole Tablets 200mg |  |  | REF NO: NDQD201502080
DATE RECEIVED | LABELCLAIM | Fluconazole Ph. Eur. 200mg
2015-02-10
BATCH No. VBM-069-02B | PRESENTATION | 30 tablets in a white container,in a unit box
MFG. DATE | MANUFACTURER | Mylan Laboratories Ltd
2014-09-01
EXP. DATE: | ADDRESS | H-12 & H-13, MIDC, WALUJ, AURANGABAD - 431136, MAHARASHTARA, INDIA
2016-08-31
CLIENT REF NO | CLIENT | Surgilinks Limited P.O. Box 14461 â€“ 00800, Nairobi, KENYA.
-
- | TEST(S) REQUESTED | Uniformity of Weight, Identification, Dissolution & Assay
RESULTS
TEST | METHOD | COMPENDIA | SPECIFICATION | DETERMINED | REMARKS
Uniformity of Weight |  | BP | 10%
Identification | HPLC HPLC |  | RT of the major peaks in the sample preparation corresponds to those in the standard preparation | Super-imposable peaks at RT Values; -/+ x% min. present in the sample preparation
Dissolution | HPLC HPLC | USP | After 45 Mins | Fluconazole 85.9%(RSD = 3.31% ; n = 6)
Assay | HPLC HPLC | usp | 90-110 | Fluconazole 96.85%(RSD = 0.5% ; n = 9)
CONCLUSION : | The sample complies with the specifications of the tests perfomed.
ANALYST: | ERIC MUTUA |  | DATE: 03-09-2015
ANALYST: | EMMANUEL TANUI |  | DATE: 04-24-2015
The sample complies with the specifications of the tests perfomed.