## COA
CERTIFICATE OF ANALYSIS
| CERTIFICATE No: |  | CAN/2015/
PRODUCT: | ACYCLOVIR TABLETS USP 400mg |  |  | REF NO: NDQD201502082
DATE RECEIVED | LABELCLAIM | Each tablet contains: Acyclovir Ph. Eur. 400 mg.
2015-02-10
BATCH No. VBM-073-02B | PRESENTATION | ffw
MFG. DATE | MANUFACTURER | MYLAN Laboratories Ltd.
Nov. 2014
EXP. DATE: | ADDRESS | H-12 & H-13, MIDC, Waluj, Aurangabad - 431136, Maharashtra, INDIA.
Oct. 2016
CLIENT REF NO | CLIENT | Surgilinks Limited P.O. Box 14461 – 00800, Nairobi,KENYA.
-
- | TEST(S) REQUESTED | Uniformity of Weight, Identification, Dissolution & Assay
RESULTS
TEST | METHOD | COMPENDIA | SPECIFICATION | DETERMINED | REMARKS
Uniformity of Weight | Weight | B.P. 2012 Vol. V App. XII C | NMT 2 tablets deviate by more than 5% from mean tablet weight | NONE Deviates | COMPLIES
Identification | HPLC2 | U.S.P. 38 N.F. 33 Vol. 2 page 2058 | RT OF the Component Peak in the assay sample preparation corresponds to that in the assay standard preparation | SUPERimposable peak at RT 6.6 +/- 10% min. present in both the assay sample and standard preparations | COMPLIES
Dissolution | UV | U.S.P. 38 N.F. 33 Vol. 2 page 2058 | NO TABLET less than 85.0% [n=6] | Acyclovir 94.7% (RSD = 5.0% ; n = 6) | COMPLIES
Assay | HPLC | U.S.P. 38 N.F. 33 Vol. 2 page 2058 | 90-110.0000% | Acyclovir 101.3%(RSD = 1.1% ; n = 9) | COMPLIES
CONCLUSION : | The sample complies with the specifications of the tests perfomed.
ANALYST: | DR. ERIC MUTUA |  | DATE: 03-30-2015
ANALYST: | DR.EMMANUEL TANUI |  | DATE: 05-25-2015
ANALYST: | DR. ERNEST MBAE |  | DATE: 06-11-2015
DIRECTOR: | HEZEKIAH CHEPKWONY |  | DATE: 06-25-2015