## COA
CERTIFICATE OF ANALYSIS
| CERTIFICATE No: |  | CAN/2015/369
PRODUCT: | Acyclovir Tablets USP 200mg |  |  | REF NO: NDQD201502083
DATE RECEIVED | LABELCLAIM | Each tablet contains Aciclovir Ph. Eur. 200 mg.
10.02.2015
BATCH No. VBM-073-02H | PRESENTATION | White coloured, circular shaped, biconvex faced tablets, embossed '2AR' one face and 'M' on the other, packed in blister strip of 10 tablets in a unit box.
MFG. DATE | MANUFACTURER | MYLAN Laboratories Ltd.
Nov. 2014
EXP. DATE: | ADDRESS | H-12 & H-13, MIDC, Waluj, Aurangabad - 431136, Maharashtra, INDIA.
Oct.. 2016
CLIENT REF NO | CLIENT | Surgilinks Limited P.O. Box 14461 – 00800, Nairobi,KENYA.
-
- | TEST(S) REQUESTED | Uniformity of Weight, Identification, Dissolution & Assay
RESULTS
TEST | METHOD | COMPENDIA | SPECIFICATION | DETERMINED | REMARKS
Uniformity of Weight | Weight | B.P. 2012 Vol.V App XII C | < 2 tablets deviate by more than 5% from mean tablet weight+/-5% | None Deviates | COMPLIES
Identification | HPLC | U.S.P. 38 N.F. 33 Vol. 2 Page 2058 | RT of the Component peak in the assay sample preparation corresponds to that in the assay standard preparation | Super-imposable peak at RT6.6 +/- 10% min. present in both the assay sample and standard preparations | COMPLIES
Dissolution | UV | U.S.P. 38 N.F. 33 Vol. 2 Page 2058 | No tablet less than 85.0% [n=6] | 98.0% (RSD = 5.3% ; n = 6) | COMPLIES
Assay | HPLC | U.S.P. 38 N.F. 33 Vol. 2 Page 2058 | 90-110% | 102.0% (RSD = 1.5% ; n = 9) | COMPLIES
CONCLUSION : | The sample complies with the specifications of the tests perfomed.
ANALYST: | ERIC MUTUA |  | DATE: 09- 04- 2015
ANALYST: | EMMANUEL TANUI |  | DATE: 25- 05-2015
ANALYST: | ERNEST MBAE |  | DATE: 11- 06- 2015