## COA
CERTIFICATE OF ANALYSIS
| CERTIFICATE No: |  | CAN/2015/
PRODUCT: | Telsar 40mg tablets |  |  | REF NO: NDQD201502084
DATE RECEIVED | LABELCLAIM | Each uncoated tablet contains Telmisartan 40 mg, Excipients q.s.
2015-02-10
BATCH No. BTEM14015 | PRESENTATION | White coloured caplet shaped, biconvex tablets plain on both faces packed in an aluminium strip of 10 tablets and 3 such strips in a unit box.
MFG. DATE | MANUFACTURER | UNICHEM Laboratories Ltd.
Nov. 2014
EXP. DATE: | ADDRESS | Unit - 11, Village Bhatauluki Kalan Baddi, Dist. Solan (H.P).-173205, INDIA.
Oct. 2017
CLIENT REF NO | CLIENT | Europa Healthcare Limited P.O. Box 6654 - 00800, Nairobi, KENYA
-
- | TEST(S) REQUESTED | Uniformity of Weight, Identification, Dissolution & Assay
RESULTS
TEST | METHOD | COMPENDIA | SPECIFICATION | DETERMINED | REMARKS
Uniformity of Weight | Weight | B.P. 2012 Vol. V App XII C | NMT 2 tablets deviate by more than 5% from mean weight | None Deviates | COMPLIES
Identification | HPLC | U.S.P 37 N.F. 32 Vol. 2 Page 4864 | RT of the Component peak in the assay sample preparation corresponds to that in the assay standard preparation | Super-imposable peaks at RT 4.8 -/+ 10% min. present in both the assay sample and standard preparations | COMPLIES
Dissolution | UV | U.S.P 37 N.F. 32 Vol. 2 Page 4864 | NLT 80.0% | 88.5% (RSD = 1.8% ; n = 6) | COMPLIES
Assay | HPLC | U.S.P 37 N.F. 32 Vol. 2 Page 4864 | 90-110% | 97.3% (RSD = 0.5%; n = 9) | COMPLIES
CONCLUSION : | The sample complies with the specifications of the tests perfomed.
ANALYST: | DR. J. CHEPCHUMBA |  | DATE: 07-04-2015
REVIEWER: | DR. M. KWENA |  | DATE: 05-05-2015
REVIEWER: | DR. E. MBAE |  | DATE: 11-06-2015
ANALYST: | ERNEST MBAE |  | DATE: 06-12-2015