## COA
CERTIFICATE OF ANALYSIS
| CERTIFICATE No: |  | CAN/2015/
PRODUCT: | CIPRO-CIDAL TABLETS |  |  | REF NO: NDQD201503117
DATE RECEIVED | LABELCLAIM | Each film coated tablet contains: Ciprofloxacin Hydrochloride USP equivalent to Ciprofloxacin 500 mg.
05.03.2015
BATCH No. TT179 | PRESENTATION | Off white coloured, caplet shaped tablets, single scored on one face and plain on the other, packed in a blister strip of 10 tablets and 10 such strips in a unit box
MFG. DATE | MANUFACTURER | RATNAMANI Healthcare Pvt. Ltd.
Oct. 2014
EXP. DATE: | ADDRESS | Survey No: 750/1, Village-Indrad,Ahmedabad-Mehsana Highway, Ta. Kadi, Dist. Mehsana- 382721, Gujarat, INDIA.
Sep. 2017
CLIENT REF NO | CLIENT | Geflor Healthcare Kenya Limited P.O BOX 6275-00100, Nairobi, KENYA
-
- | TEST(S) REQUESTED | Uniformity of Weight, Identification, Dissolution & Assay
RESULTS
TEST | METHOD | COMPENDIA | SPECIFICATION | DETERMINED | REMARKS
Uniformity of Weight | HPLC | U.S.P 37 N.F. 32 Vol. 2 Page 2355-2356 | 90.0-110.0% | 99.7% (RSD = 1.0% ; n = 9) | COMPLIES
Identification | HPLC | U.S.P 37 N.F. 32 Vol. 2 Page 2355-2356 | After 30 Mins No tablet less than 85% | 91.9 % (RSD = 5.9% ; n = 6) | COMPLIES
Dissolution | Weight | B.P.2012 Vol.V App XII C | < 2 tablets deviate by more than 5% from mean tablet weight | None deviates | COMPLIES
Assay | HPLC | U.S.P 37 N.F. 32 Vol. 2 Page 2355-2356 | RRT of the component peak in the assay sample preparation corresponds to that in the assay standard preparation | Superimposable peak at 6.2 min + 10% present in both the assay sample and standard preparations | COMPLIES
CONCLUSION : | The sample complies with the specifications of the tests perfomed.
ANALYST: | DR . J. CHEPCHUMBA |  | DATE: 05-19-2015
REVIEWER: | DR. E. MBAE |  | DATE: 05-19-2015
DIRECTOR: | HEZEKIAH CHEPKWONY |  | DATE: 06-24-2015