## COA
CERTIFICATE OF ANALYSIS
| CERTIFICATE No: |  | CAN/2015/
PRODUCT: | GLUCOFIT-500 TABLET 56 |  |  | REF NO: NDQD201503121
DATE RECEIVED | LABELCLAIM | Each film coated tablet contains: Metformin Hydrochloride BP 500mg
2015-03-05
BATCH No. TT185 | PRESENTATION | This section needs to be filled!!!!!!!
MFG. DATE | MANUFACTURER | Ratnamani Healthcare Pvt. Ltdbb???????
Jun.2015
EXP. DATE: | ADDRESS | Survey No: 750/1, Village-Indrad,Ahmedabad-Mehsana Highway, Ta. Kadi,Dist. Mehsana - 382721, Gujurat,INDIA.bbb
Jun. 2015
CLIENT REF NO | CLIENT | GEFLOR HEALTHCARE KENYA LIMITED P.O BOX 6275, 00100- NAIROBI, KENYA
-
- | TEST(S) REQUESTED | Uniformity of Weight, Identification, Dissolution & Assay
RESULTS
TEST | METHOD | COMPENDIA | SPECIFICATION | DETERMINED | REMARKS
Uniformity of Weight | Weight | USP 37 N.F. 32 Vol.3 Page 3730 | NMT 2 tablet content deviate by more than 5% from mean tablet content weight | None Deviates | COMPLIES
Identification | UV Visible Light1 | USP 37 N.F. 32 Vol.3 Page 3730 | UV Absorbance Spectrum of the assay sample preparation corresponds to that in the assay standard preparation. | UV Absorbance Spectra of Sample and Standard preparation are super-imposable. | COMPLIES
Dissolution | UV | USP 37 N.F. 32 Vol.3 Page 3730 | No tablet less than 75% | 99.7%(RSD = 1.3% ; n = 6) | COMPLIES
Assay | UV | USP 37 N.F. 32 Vol.3 Page 3730 | 95 - 105% | 100.3%(RSD = 1.2% ; n = 9) | COMPLIES
CONCLUSION : | The sample complies with the specifications of the tests perfomed. in 2 an 3
DATE:
The sample complies with the specifications of the tests perfomed. in 2 an 3