## COA
CERTIFICATE OF ANALYSIS
| CERTIFICATE No: |  | CAN/2016/
PRODUCT: | ACECLO - P TABLETS |  |  | REF NO: NDQD201503137
DATE RECEIVED | LABELCLAIM | Each uncoated tablet contains Aceclofenac BP 100 mg and Paracetamol BP 500 mg.
17.03.2015
BATCH No. TT178 | PRESENTATION | Off white coloured, caplet shaped tablets, single scored on one face and plain on the other. Packed in an aluminium blister strip of 10 tablets and 10 such strips in a unit box.
MFG. DATE | MANUFACTURER | RATNAMANI Healthcare Pvt. Ltd
May 2014
EXP. DATE: | ADDRESS | Survey No: 750/1, Village-Indrad, Ahmedabad-Mehsana Highway,Ta. Kadi, Dist. Mehsana- 382721, Gujarat INDIA.
Oct. 2016
CLIENT REF NO | CLIENT | GEFLOR HEALTHCARE KENYA LIMITED P.O BOX 6275, 00100- NAIROBI, KENYA
-
- | TEST(S) REQUESTED | Uniformity of Weight, Identification, Dissolution & Assay
RESULTS
TEST | METHOD | COMPENDIA | SPECIFICATION | DETERMINED | REMARKS
Uniformity of Weight | Weight | BP 2016 Vol. V App XII C | NMT 2 tablets deviate by more than 5% from mean tablet weight | None Deviates | COMPLIES
Identification | HPLC | Adopted In-House Method | RT of the component peaks in the assay sample preparation correspond to those in the standard preparation | Super-imposable peak at RT 3.2 and 16.7 -/+ 10% min. present in both the assay sample and standard preparations | COMPLIES
Dissolution | HPLC | Adopted In-House Method | No tablet less than 85% [n=6] | Aceclofenac 93.2% (RSD=2.2%, n=6) Paracetamol 95.9% (RSD=2.3%, n=6) | COMPLIES COMPLIES
Assay | HPLC | Adopted In-House Method | 90.0 -110.0% | Aceclofenac 92.8% (RSD=1.4%, n=9) Paracetamol 96.0% (RSD=0.5%, n=9) | COMPLIES COMPLIES
CONCLUSION : | The sample complies with the specifications for the tests performed.
ANALYST: | DR. J. CHEPCHUMBA |  | DATE: 26-05-2016
ANALYST: | DR. N. MWAURA |  | DATE: 13-06-2016
The sample complies with the specifications for the tests performed.