## COA
CERTIFICATE OF ANALYSIS
| CERTIFICATE No: |  | CAN/2016/
PRODUCT: | TERBISIL CREAM |  |  | REF NO: NDQD201503144
DATE RECEIVED | LABELCLAIM | Terbinafine Hydrochloride 1% w/w and Benzyl Alcohol BP 1% w/w (as preservative) in a Cream Base q.s.
17.03.2015
BATCH No. E - 140 | PRESENTATION | White coloured, translucent smooth cream for topical application, packed in a 15 g collapsible plastic tube in a unit box.
MFG. DATE | MANUFACTURER | TAJ Pharmaceuticals limited.
Dec.2014
EXP. DATE: | ADDRESS | Plot No. 3484/3485, Phase-IV, GIDC Chhatral, Gandhinagar, Gujarat, INDIA.
Nov.2016
CLIENT REF NO | CLIENT | LORDS Healthcare Limited P. O. Box 49397 - 00100, Nairobi, KENYA
-
- | TEST(S) REQUESTED | Microbial Load, Identification & Assay
RESULTS
TEST | METHOD | COMPENDIA | SPECIFICATION | DETERMINED | REMARKS
Microbial Load | Plate Count | BP 2012 Vol. V App. XVI B | < 5 x 102 Colony Forming Units (CFU) per gramme | < 100 CFU per gramme | COMPLIES
Identification | HPLC | Adopted In-House Method | RT of the major peak in the assay sample preparation corresponds to that in the assay standard preparation | Super-imposable peak at RT; 7.0 -/+ 10% min. present in both the assay sample and standard preparations | COMPLIES
Assay | HPLC | Adopted In-House Method | 90.0 - 110.0% | 103.7% (RSD=1.4%; n=6) | COMPLIES
CONCLUSION : | The sample complies with the specifications for the tests performed.
ANALYST: | DR. E. MUTUA |  | DATE: 17-03-2016
ANALYST: | DR. N. MWAURA |  | DATE: 17-03-2016
ANALYST: | ERNEST MBAE |  | DATE: 03-22-2016
DIRECTOR: | HEZEKIAH CHEPKWONY |  | DATE: 04-04-2016