## COA
CERTIFICATE OF ANALYSIS
| CERTIFICATE No: |  | CAN/2015/
PRODUCT: | Isoniazid Tablets BP |  |  | REF NO: NDQD201503145
DATE RECEIVED | LABELCLAIM | Isoniazid BP 100mg
2015-03-18
BATCH No. 50575 | PRESENTATION | ffw
MFG. DATE | MANUFACTURER | Cosmos Ltd
2015-02-01
EXP. DATE: | ADDRESS | Lunga Lunga Rd, Rangwe Close, P.O. Box 41433, Nairobi
2019-01-31
CLIENT REF NO | CLIENT | Chemonics Kenya Pharma LLC P.o Box 1325 00606 Nairobi, Kenya
-
- | TEST(S) REQUESTED | Uniformity of Weight, Identification, Friability, Dissolution & Assay
RESULTS
TEST | METHOD | COMPENDIA | SPECIFICATION | DETERMINED | REMARKS
Uniformity of Weight |  | USP 37NF32 | -/+ 5
Identification | HPLC |  | RT of the major peaks in the sample preparation corresponds to those in the standard preparation | Super-imposable peaks at RT Values; x% min. present in the sample preparation
Friability |  |  | COMPLIES | 0.77%
Dissolution | UV | USP 37NF 32 page 3419 | After 45 Mins | Isoniazid 95.57%(RSD = 0.7% ; n = 9)
Assay | HPLC | USP37NF 32 Page 3419 | 90-110 | 95.95%(RSD = 5.83% ; n = 6)
CONCLUSION : | The sample complies with the specifications of the tests perfomed.
ANALYST: | COSMAS ROTICH |  | DATE: 03-18-2015
ANALYST: | ERNEST MBAE |  | DATE: 05-08-2015