## COA
CERTIFICATE OF ANALYSIS
| CERTIFICATE No: |  | CAN/2015/
PRODUCT: | Isoniazid Tablets BP |  |  | REF NO: NDQD201503146
DATE RECEIVED | LABELCLAIM | Isoniazid BP 300mg
2015-03-18
BATCH No. 50576 | PRESENTATION | ffw
MFG. DATE | MANUFACTURER | Cosmos Ltd
2015-02-01
EXP. DATE: | ADDRESS | Lunga Lunga Rd, Rangwe Close, P.O. Box 41433, Nairobi
2019-01-31
CLIENT REF NO | CLIENT | Chemonics Kenya Pharma LLC P.o Box 1325 00606 Nairobi, Kenya
-
- | TEST(S) REQUESTED | Uniformity of Weight, Identification, Friability, Dissolution & Assay
RESULTS
TEST | METHOD | COMPENDIA | SPECIFICATION | DETERMINED | REMARKS
Uniformity of Weight |  | BP Vol IV Appendix XII A341 | -/+5
Identification | HPLC |  | RT of the major peaks in the sample preparation corresponds to those in the standard preparation | Super-imposable peaks at RT Values; y Â± x% min. present in the sample preparation
Friability |  |  | COMPLIES | 0.59%
Dissolution | UV | USP37NF32 PAGE 3419 | After 45 Mins | Isoniazid 99.31%(RSD = 0.47% ; n = 9)
Assay | HPLC | USP37NF321 page 3419 | 90%-110% | Isoniazid 101.23%(RSD = 4.94% ; n = 6)
CONCLUSION : | The sample complies with the specifications of the tests perfomed.
DATE:
The sample complies with the specifications of the tests perfomed.