## COA
CERTIFICATE OF ANALYSIS
| CERTIFICATE No: |  | CAN/2015/
PRODUCT: | OLOPAN EYE DROPS |  |  | REF NO: NDQD201503151
DATE RECEIVED | LABELCLAIM | Erythromycin Ethylsuccinate BP equivalent to 125 mg Erythromycin per 5 mL.
2015-03-31
BATCH No. 414132 | PRESENTATION | ffw
MFG. DATE | MANUFACTURER | Beximco Pharmaceutical Ltd.
2014-11-01
EXP. DATE: | ADDRESS | Tongi
2016-12-01
CLIENT REF NO | CLIENT | MADAWA PHARMACEUTICALS LTD P.O BOX29787-00202
-
- | TEST(S) REQUESTED | Sterility, Identification, Assay & Acidity/Alkalinity
RESULTS
TEST | METHOD | COMPENDIA | SPECIFICATION | DETERMINED | REMARKS
Sterility
Identification | HPLC HPLC |  | 0 | RT of the major peak in the assay sample preparation corresponds to that in the assay standard preparation
Assay | HPLC | USP 2014 Vol;III pg 4054 | (90-110)% | Olopatadine HCl 100.61%(RSD = 0.12% ; n = 9)
Acidity/Alkalinity |  | USP 2014 Vol;III pg 4054 | 4.5 - 6.5 | 7.12
CONCLUSION : | The sample complies with the specifications of the tests perfomed.
ANALYST: | MERCY WANDETO |  | DATE: 03-31-2015
ANALYST: | LORNA WANGARI |  | DATE: 05-07-2015
ANALYST: | CLEMENT MWANGI |  | DATE: 05-07-2015