## COA
CERTIFICATE OF ANALYSIS
| CERTIFICATE No: |  | CAN/2015/
PRODUCT: | LONGRIDE 30 TABLETS |  |  | REF NO: NDQD201504176
DATE RECEIVED | LABELCLAIM | Each - film coated tablet contains Dapoxetine hydrochloride equivalent to Dapoxetine 30 mg.
14.04.2015
BATCH No. BT1503128A | PRESENTATION | Grey coloured, circular shaped, biconvex faced tablets, plain on both faces, packed in a blister strip of 10 tablets and 3 such strips in a unit box.
MFG. DATE | MANUFACTURER | MSN Laboratories Private Limited.
Mar. 2015
EXP. DATE: | ADDRESS | Plot No 42, Anrich Industrial Estate, Bollaram, Medak District - 502 325, A.P., INDIA.
Feb. 2017
CLIENT REF NO | CLIENT | Simba Pharmaceuticals Limited P.O.Box 1541 - 00600, Nairobi
-
- | TEST(S) REQUESTED | Uniformity of Weight, Uniformity of Content, Dissolution & Assay
RESULTS
TEST | METHOD | COMPENDIA | SPECIFICATION | DETERMINED | REMARKS
Uniformity of Weight | Weight | B.P. 2012 Vol. V App XII C | NMT 2 tablets deviate by more than 7.5% from mean weight | None Deviate | COMPLIES
Uniformity of Content | HPLC | Manufacturer's In - House Method | RT of the Component peak in the assay sample preparation corresponds to that in the assay standard preparation | Super-imposable peak at RT 3.3 Â± 10% min. present in both the assay and standard sample preparations | COMPLIES
Dissolution | HPLC | Manufacturer's In - House Method | No tablet less than 80.0% (n=6) | 96.1% (RSD = 0.4%; n = 6) | COMPLIES
Assay | HPLC | Manufacturer's In - House Method | 90.0 - 110.0% | 102.6% (RSD = 0.6%; n = 6) | COMPLIES
CONCLUSION : | The sample complies with the specifications of the tests perfomed.
ANALYST: | MR. M. SANGALE |  | DATE: 30-09-2015
REVIEWER: | DR. G. WANG'ANG'A |  | DATE: 02-10-2015
ANALYST: | SERAH MUTERU |  | DATE: 10-12-2015
DIRECTOR: | HEZEKIAH CHEPKWONY |  | DATE: 10-15-2015