## COA
CERTIFICATE OF ANALYSIS
| CERTIFICATE No: |  | CAN/2016/
PRODUCT: | ULTIBRO BREEZHALER CAPSULES |  |  | REF NO: NDQD201504177
DATE RECEIVED | LABELCLAIM | Each inhalation Powder capsule contains 143 micrograms Indacaterol maleate equivalent to 110 mcg indacaterol and 63 mcg glycopyrronium bromide equivalent to 50 mcg glycopyrronium.
14.04.2015
BATCH No. S0058 | PRESENTATION | white flavored powder for reconstitution in 100ml amber bottle inside a unit box.
MFG. DATE | MANUFACTURER | Novartis Pharma Stein AG
May.2014
EXP. DATE: | ADDRESS | Stein, SWITZERLAND.
Oct.2015
CLIENT REF NO | CLIENT | NOVARTIS PHARMA SERVICES INC. P.O BOX 46057 -00100-NAIROBI, KENYA
-
- | TEST(S) REQUESTED | Uniformity of Weight, Uniformity of Content, Microbial Load, Identification & Assay
RESULTS
TEST | METHOD | COMPENDIA | SPECIFICATION | DETERMINED | REMARKS
Uniformity of Weight | Uniformity of Dosage | B.P. 2012 Vol. V App XII C | Acceptance Value of the 10 dosage units is < 15% | AV(< 15) = 13% | COMPLIES
Microbial Load | Plate Count Method | In - House Method | Total Aerobic Microbial Count (TAMC) NMT 200 CFU/mL Total Combined Yeasts /Moulds Count (TYMC) NMT 20 CFU/mL | < 200 TAMC CFU Per mL < 20 TYMC CFU Per mL | COMPLIES COMPLIES
Identification | HPLC HPLC | Manufacturer's In - House Method | RT of the major peakS in the assay sample preparation correspond to those in the assay standard preparation | Super-imposable peaks at RT Value 11.7 and 12.3 Ã‚Â± 10% min. present in both the assay sample and standard preparations | COMPLIES
Assay | HPLC | Manufacturer's In - House Method | 95.0-105.0% | Glycopyronium 97.7 (RSD= 1.8%;n = 9) Indacaterol 97.1 (RSD= 0.8%;n = 9) | COMPLIES COMPLIES
CONCLUSION : | The sample complies with the specifications of the tests perfomed.
ANALYST: | MR. F. NAULA |  | DATE: 04-17-2015
ANALYST: | DR. J. CHEPCHUMBA |  | DATE: 04-17-2015
ANALYST: | DR. E. MBAE |  | DATE: 06-08-2015
DIRECTOR: | HEZEKIAH CHEPKWONY |  | DATE: 10-09-2015