## COA
CERTIFICATE OF ANALYSIS
| CERTIFICATE No: |  | CAN/2015/
PRODUCT: | EFAVIRENZ 600MG TABLETS |  |  | REF NO: NDQD201504193
DATE RECEIVED | LABELCLAIM | Each film-coated tablet contains Efavirenz 600mg
2015-04-22
BATCH No. HG6014001-A | PRESENTATION | Beige coloured, caplet shaped, biconvex faced tablets, embossed '37' on one face and 'D' on the other, packed in a white plastic multidose container carrying 30 tablets in a unit box.
MFG. DATE | MANUFACTURER | Aurobindo Pharma LImited.
Sep.2014
EXP. DATE: | ADDRESS | Unit III, Survey No.313, Bachupally Village, Quthubullapur Mandal. Ranga Reddy District (A.P), INDIA.
Aug.2017
CLIENT REF NO | CLIENT | Chemonics Kenya Pharma LLC P.o Box 1325 00606 Nairobi, Kenya
-
- | TEST(S) REQUESTED | Uniformity of Weight, Identification, Friability, Dissolution & Assay
RESULTS
TEST | METHOD | COMPENDIA | SPECIFICATION | DETERMINED | REMARKS
Uniformity of Weight | Weight | B.P. 2012 Vol .V App XII C | NMT 2 tablets deviate by more than 5% from mean weight | None Deviates | COMPLIES
Identification | HPLC | Adopted In House Method | RT of the component Peak in the assay sample preparation corresponds to that in the assay standard preparation | Super-imposable peak at RT Value 19.9 +- 10% min. present in both the assay sample and standard preparations | COMPLIES
Friability | Friability | B.P. 2012 Vol V App. XVII G. | NMT 1% | 0.03% | COMPLIES
Dissolution | HPLC | Adopted In House Method | No tablet less than 80% | efavirenz 100.5%(RSD = 3.9% ; n = 6) | COMPLIES
Assay | HPLC | Adopted In House Method | 90-110% | efavirenz 95.9%(RSD = 1.4% ; n = 8) | COMPLIES
CONCLUSION : | The sample complies with the specifications of the tests perfomed.
ANALYST: | DR. K. HASSAN |  | DATE: 14-05-2015
ANALYST: | DR. E. MBAE |  | DATE: 19-08-2015
ANALYST: | DR. S. MUTERU |  | DATE: 19-08-2015
DIRECTOR: | HEZEKIAH CHEPKWONY |  | DATE: 08-26-2015