## COA
CERTIFICATE OF ANALYSIS
| CERTIFICATE No: |  | CAN/2016/
PRODUCT: | GLEMONT(TM)-CT 5 CHEWABLE TABLETS |  |  | REF NO: NDQD201504203
DATE RECEIVED | LABELCLAIM | Each uncoated tablet contains: Montelukast Sodium equivalent to Montelukast 5mg
23.04.2015
BATCH No. 05141974 | PRESENTATION | Off white coloured circular tablets embossed "G" on one face and "391" on the other, packed in an aluminium blister strip of 10 tablets and 10 such strips in a unit box.
MFG. DATE | MANUFACTURER | GLENMARK Pharmaceutical Ltd.
Dec.2014
EXP. DATE: | ADDRESS | B/2, Mahalaxmi Chambers, 22, Bhulabhai Desai Road, Mumbai-400 026, At:Village:Kishanpura, Baddi Nalagarh Road, Dist.Solan,(H.P)-174 101 INDIA.
Nov.2016
CLIENT REF NO | CLIENT | Glenmark Pharmaceuticals (K) Ltd, P.O BOX 6915-00200 Nairobi, KENYA
-
- | TEST(S) REQUESTED | Uniformity of Weight, Identification, Dissolution & Assay
RESULTS
TEST | METHOD | COMPENDIA | SPECIFICATION | DETERMINED | REMARKS
Uniformity of Weight | Weight | BP 2016 Vol .V App XII C | < 2 tablets deviate by more than 5.0% from mean tablet weight | None Deviates | COMPLIES
Identification | HPLC | Adopted In-House Method | RT of the Major Peaks in the sample preparation corresponds to those in standard preparation | Super-imposable peak at RT Values 10.8 Â± 10% min. present in the sample preparation | COMPLIES
Dissolution | HPLC | Adopted In-House Method | No tablet less than 80% [n=6] | 101.0% (RSD = 2.9%; n = 6) | COMPLIES
Assay | HPLC | Adopted In-House Method | 90.0 - 110.0% | 95.&% (RSD = 1.9%; n = 7) | COMPLIES
CONCLUSION : | The sample complies with the specifications of the tests performed.
ANALYST: | CLEMENT MWANGI |  | DATE: 05-08-2015
ANALYST: | COSMAS ROTICH |  | DATE: 07-08-2015
ANALYST: | LORNA WANGARI |  | DATE: 08-03-2015
ANALYST: | ERNEST MBAE |  | DATE: 12-21-2015
DIRECTOR: | HEZEKIAH CHEPKWONY |  | DATE: 05-10-2016