## COA
CERTIFICATE OF ANALYSIS
| CERTIFICATE No: |  | CAN/2015/331
PRODUCT: | SULFRAN PAEDIATRIC SUSPENSION |  |  | REF NO: NDQD201504220
DATE RECEIVED | LABELCLAIM | Each 5mL contains Trimethoprim BP 40mg, Sulphamethoxazole BP 200mg
13.05.2015
BATCH No. 120 | PRESENTATION | a viscous solution in a 100 ml amber colured plastic bottle
MFG. DATE | MANUFACTURER | UNIVERSAL CORPORATION LTD.
May.2015
EXP. DATE: | ADDRESS | CLUB ROAD, PLOT NO. 13777, P.O. BOX 1748, KIKUYU.
May.2015
CLIENT REF NO | CLIENT | Chemonics Kenya Pharma LLC P.o Box 1325 00606 Nairobi, Kenya
-
- | TEST(S) REQUESTED | pH, Microbial Load, Identification & Assay
RESULTS
TEST | METHOD | COMPENDIA | SPECIFICATION | DETERMINED | REMARKS
pH | Acidity/alkalinity | USP 2014 vol III pg 4787 | 4.5 - 6.5 | 5.8 | COMPLIES
Microbial Load | Plate Count Method | In - House Method | < 5 x 102 Colony Forming Units (CFU) per mL | < 100 CFU per mL | COMPLIES
Identification | HPLC HPLC | USP VOL III PAGE 4785 | RT of the component peaks in the assay sample preparation correspond to those in the assay standard preparation | RT of the major peaks in the assay sample preparation corresponds to those in the assay standard preparation | COMPLIES
Assay | HPLC HPLC | USP VOL III PAGE 4785 | 90-110 | Trimethoprim 98.24%(RSD = 1.58% ; n = 9) ulphamethoxazole 97.2%(RSD = 0.46% ; n = 9) | COMPLIES COMPLIES
CONCLUSION : | The sample complies with the specifications of the tests perfomed.
ANALYST: | KHADIJA HASSAN |  | DATE: 05-06-2015
ANALYST: | FRANCIS NAULA |  | DATE: 05-08-2015
ANALYST: | ERNEST MBAE |  | DATE: 05-18-2015