## COA
CERTIFICATE OF ANALYSIS
| CERTIFICATE No: |  | CAN/2015/
PRODUCT: | Sulfran DS Tablets |  |  | REF NO: NDQD201505221
DATE RECEIVED | LABELCLAIM | Sulphamethoxazole 800mg Trimethoprim 160 per tablets
2015-05-04
BATCH No. 520295 | PRESENTATION | ffw
MFG. DATE | MANUFACTURER | UNIVERSAL CORPORATION LTD
1970-01-01
EXP. DATE: | ADDRESS | CLUB ROAD, PLOT NO. 13777, P.O. BOX 1748, KIKUYU.
1970-01-01
CLIENT REF NO | CLIENT | Chemonics Kenya Pharma LLC P.o Box 1325 00606 Nairobi, Kenya
-
- | TEST(S) REQUESTED | Uniformity of Weight, Identification, Friability, Dissolution & Assay
RESULTS
TEST | METHOD | COMPENDIA | SPECIFICATION | DETERMINED | REMARKS
Uniformity of Weight | Weight Weight | B.P. 2012 Vol .V App XII C | NMT 2 tablets deviate by more than x% from mean weight
Identification |  |  | 0 | RT of the major peak in the assay sample preparation corresponds to that in the assay standard preparation
Friability |  |  | COMPLIES | 0.32%
Dissolution | HPLC HPLC | USP 2015 Vol 111 pg 5399 | NLT 70% Q | SULPHAMETHOXAZOLE 80.58%(RSD = 1.35% ; n = 6) TRIMETHROPRIM 79.21%(RSD = 1.42% ; n = 6)
Assay | HPLC HPLC | USP 2015 Vol 111 pg 5399 | 93.0 - 107.0% | SULPHAMETHOXAZOLE 97.43%(RSD = 0.7% ; n = 9) TRIMETHROPRIM 98.95%(RSD = 1.08% ; n = 9)
CONCLUSION : | The sample complies with the specifications of the tests perfomed.
ANALYST: | KHADIJA HASSAN |  | DATE: 05-08-2015
The sample complies with the specifications of the tests perfomed.