## COA
CERTIFICATE OF ANALYSIS
| CERTIFICATE No: |  | CAN/2015/
PRODUCT: | Univir Tablets 400mg |  |  | REF NO: NDQD201505222
DATE RECEIVED | LABELCLAIM | Acyclovir 400mg
2015-05-04
BATCH No. 520262 | PRESENTATION | ffw
MFG. DATE | MANUFACTURER | UNIVERSAL CORPORATION LTD
2015-04-01
EXP. DATE: | ADDRESS | CLUB ROAD, PLOT NO. 13777, P.O. BOX 1748, KIKUYU.
2018-03-31
CLIENT REF NO | CLIENT | Chemonics Kenya Pharma LLC P.o Box 1325 00606 Nairobi, Kenya
-
- | TEST(S) REQUESTED | Uniformity of Weight, Identification, Friability, Dissolution & Assay
RESULTS
TEST | METHOD | COMPENDIA | SPECIFICATION | DETERMINED | REMARKS
Uniformity of Weight |  | B.P. 2012 Vol .V App XII C | NMT 2 tablets deviate by more than x% from mean weight
Identification |  |  | 0 | RT of the major peak in the assay sample preparation corresponds to that in the assay standard preparation
Friability |  |  |  | 0.01%
Dissolution | UV | USP | After 45 Mins | Acyclovir 92.82%(RSD = 2.81% ; n = 6)
Assay | HPLC | USP 2015 VOL II PG 2058 | 90-110% | Acyclovir 98.31%(RSD = 0.53% ; n = 9)
CONCLUSION : | The sample complies with the specifications of the tests perfomed.
ANALYST: | KHADIJA HASSAN |  | DATE: 05-08-2015
ANALYST: | REBECCA MANANI |  | DATE: 06-18-2015