## COA
CERTIFICATE OF ANALYSIS
| CERTIFICATE No: |  | CAN/2015/
PRODUCT: | 0 |  |  | REF NO: NDQD201505254
DATE RECEIVED | LABELCLAIM | Composition; Each film coated tablets contains; Telmisartan 40 mg,Hydrochlorothiazide BP 12.5mg.
26.05.2015
BATCH No. KS01 501 | PRESENTATION | White coloured, circular shaped, flat faced tablets, plain on both faces and packed in a blister strips of 10 tablets and 3 such strips in a unit box.
MFG. DATE | MANUFACTURER | ATOZ Pharmaceuticals Pvt. Ltd.
Jan. 2015
EXP. DATE: | ADDRESS | Chennai, INDIA.
Dec.2016
CLIENT REF NO | CLIENT | PHARMA SPECIALITIES Ltd P.O. Box 49146- 00100 GPO, Nairobi
-
- | TEST(S) REQUESTED | Uniformity of Weight, Identification, Dissolution & Assay
RESULTS
TEST | METHOD | COMPENDIA | SPECIFICATION | DETERMINED | REMARKS
Uniformity of Weight | Weight | B.P. 2012 Vol. V App XII C | NMT 2 tablets deviate by more than 7.5% from mean weight | None Deviates | COMPLIES
Identification | HPLC | U.S.P. 38 N.F. 33 Vol. 3 Page 5474 | RT of the Component peaks in the assay sample preparation correspond to that in the assay standard preparation | Super-imposable peaks at RT 4.2, 10.6 Ãƒâ€šÃ‚Â± 10% min. present in both the assay sample and standard preparations | COMPLIES
Dissolution | HPLC | U.S.P. 38 N.F. 33 Vol. 3 Page 5474 | No Tablet Less Than 85% [n=6] | Telmisartan; 89.8% (RSD = 0.6% ; n = 6) Hydrochlorothiazide; 87.5% (RSD = 0.7% ; n = 6) | COMPLIES
Assay | HPLC | U.S.P. 38 N.F. 33 Vol. 3 Page 5474 | 95-105% 90-107.5% | Telmisartan; 100.0% (RSD = 0.4% ; n = 9) Hydrochlorothiazide; 103.3% (RSD = 1.4% ; n = 9) | COMPLIES COMPLIES
CONCLUSION : | The sample complies with the specifications of the tests perfomed.
ANALYST: | DR. E. MUTUA |  | DATE: 05-08-2015
REVIEWER: | DR. E. MBAE |  | DATE: 11-09.2015
ANALYST: | SERAH MUTERU |  | DATE: 09-17-2015
DIRECTOR: | HEZEKIAH CHEPKWONY |  | DATE: 09-29-2015