## COA
CERTIFICATE OF ANALYSIS
| CERTIFICATE No: |  | CAN/2016/
PRODUCT: | AERON FT TABLETS |  |  | REF NO: NDQD201506262
DATE RECEIVED | LABELCLAIM | Each tablet contains Montalukast sodium equivalent to Montelukast 4mg.
04.06.2015
BATCH No. 12710 | PRESENTATION | Off white coloured, round shaped, biconvex faced tablets,single scored on one face and plain on the other , packed in a blister strip of 10 tablets and 3 such strips, packed in a unit box.
MFG. DATE | MANUFACTURER | HEALTHCARE Pharmaceuticals Ltd.
Jan. 2015
EXP. DATE: | ADDRESS | Gazariapara, P.O. Mirzapur bazaar, Rajendrapur Gazipur â€“ 1703, BANGLADESH.
Jan. 2017
CLIENT REF NO | CLIENT | HEALTHCARE Pharmaceuticals Ltd c/o C.MEHTA (A) Ltd.
-
- | TEST(S) REQUESTED | Uniformity of Weight, Identification, Disintegration & Assay
RESULTS
TEST | METHOD | COMPENDIA | SPECIFICATION | DETERMINED | REMARKS
Uniformity of Weight | Weight | BP 2016 Vol. V App XII C | NMT 2 tablets deviate by more than 7.5% from mean tablet weight | None Deviates | COMPLIES
Identification | HPLC | Adopted In-House Method | RT of the major peak in the assay sample preparation corresponds to that in the standard preparation | Super-imposable peak at RT 6.8 -/+ 10% min. present in both the assay sample and standard preparations | COMPLIES
Disintegration | Disintegration | Adopted In-House Method | All Tablets disintegrate within 30 minutes [n=6] | All Tablets disintegrated within 3 minutes and 50 seconds [n=6] | COMPLIES
Assay | HPLC | Adopted In-House Method | 90.0 - 110.0 % | 95.5% (SD=1.9%, n=6) | COMPLIES
CONCLUSION : | The sample complies with the specifications for the tests performed.
ANALYST: | DR. S. MWANGI |  | DATE: 27-05-2016
ANALYST: | DR. G. WANG'ANG'A |  | DATE: 15-06-2016
The sample complies with the specifications for the tests performed.