## COA
CERTIFICATE OF ANALYSIS
| CERTIFICATE No: |  | CAN/2016/
PRODUCT: | METROMAG SUSPENSION |  |  | REF NO: NDQD201506263
DATE RECEIVED | LABELCLAIM | Contains BP 7.5% w/v Magnesium Hydroxide.
15-06-2015
BATCH No. 20A02 | PRESENTATION | Milky suspension for oral administration, contained in a 100 mL amber coloured glass bottle with a metallic cap in a unit box.
MFG. DATE | MANUFACTURER | HIGHTECH Pharmaceuticals and Research Ltd.
Jan.2015
EXP. DATE: | ADDRESS | Resaerch Limited, P.O Box 1850-00200, Nairobi, KENYA.
Jan.2018
CLIENT REF NO | CLIENT | HIGHTECH Pharmaceuticals and Research Ltd. P.O Box 323-20100, Nakuru.
-
- | TEST(S) REQUESTED | Microbial Load, Identification, Assay & Acidity/Alkalinity
RESULTS
TEST | METHOD | COMPENDIA | SPECIFICATION | DETERMINED | REMARKS
Microbial Load | Plate Count | BP 2016 Vol. V App. XVI B | TAMC NMT 200 CFU/mL TYMC NMT 20 CFU/mL | < 2715 CFU/mL < 675 CFU/mL | DOES NOT COMPLY
Identification | Colour | BP 2016 Vol. V App VIII D | Test for Magnesium Test A White precipitate is formed Test B A bright red turbidity is produced that settles to a bright red precipitate | Test for Magnesium Test A White precipitate is formed Test B A bright red turbidity is produced that settles to a bright red precipitate | COMPLIES
Assay | Titration | BP 2016 Vol.V Page 1368 | 90.0 - 115.0% | 95.7% (RSD=0.9% n=3) | COMPLIES
Acidity/Alkalinity | pH | BP 2016 Vol.V Page 1368 | 7.3 - 8.5 | 10 | DOES NOT COMPLY
CONCLUSION : | The sample fails to comply with the specification for microbial test performed.
ANALYST: | MR. E. NGAMAU |  | DATE: 30-05-2016
ANALYST: | MR. F. NAULA |  | DATE: 30-05-2016
ANALYST: | DR. E. MUTUA |  | DATE: 30-05-2016
ANALYST: | DR. G. WANG'ANG'A |  | DATE: 30-05-2016