## COA
CERTIFICATE OF ANALYSIS
| CERTIFICATE No: |  | CAN/2015/
PRODUCT: | UNITRIM SUSPENSION |  |  | REF NO: NDQD201506281
DATE RECEIVED | LABELCLAIM | Each 5mL contains Trimethoprim BP 40mg, Sulphamethoxazole BP 200mg
15-06-04
BATCH No. 150717 | PRESENTATION | white flavored powder for reconstitution in 100ml amber bottle inside a unit box.
MFG. DATE | MANUFACTURER | REGAL Pharmaceuticals Ltd,
2015-04-01
EXP. DATE: | ADDRESS | Plot No.7879/18, Off Baba Dogo Road, Ruaraka, P.O BOX 44421-00100, Nairobi
2018-03-31
CLIENT REF NO | CLIENT | Chemonics Kenya Pharma LLC P.o Box 1325 00606 Nairobi, Kenya
-
- | TEST(S) REQUESTED | Viscosity, Microbial Load, Identification, Assay & Acidity/Alkalinity
RESULTS
TEST | METHOD | COMPENDIA | SPECIFICATION | DETERMINED | REMARKS
Microbial Load
Identification |  |  | 0 | RT of the major peak in the assay sample preparation corresponds to that in the assay standard preparation
Assay | HPLC HPLC | USP 38 NF 33 2015 Pg 5397-8 | 90.0 to 120.0% | trimethoprim (,)
Acidity/Alkalinity |  | USP 38 NF 33 2015 Pg 5397-8 | 4.5 - 6.5 | 5.62
CONCLUSION : | The sample complies with the specifications of the tests perfomed.
DATE:
The sample complies with the specifications of the tests perfomed.