## COA
CERTIFICATE OF ANALYSIS
| CERTIFICATE No: |  | CAN/2016/
PRODUCT: | UNIBROM EYE DROPS |  |  | REF NO: NDQD201507004
DATE RECEIVED | LABELCLAIM | Each ml contains:Bromfenac Sodium 1.035mg equivalent to Bromfenac free acid 0.9mg and Benzalkonium Chloride NF 0.005% w/v (As Preservative).
02.07.2015
BATCH No. CA0255A | PRESENTATION | Yellow coloured solution for ophthalmic administration, contained in a white 5 mL plastic dropper bottle, packed in a unit box.
MFG. DATE | MANUFACTURER | Ajanta Pharma Ltd
Jan. 2015
EXP. DATE: | ADDRESS | Ajanta House, Charkop, Kandivli (W), Mumbai 400 067 INDIA.
Dec. 2016
CLIENT REF NO | CLIENT | Ajanta Pharma Ltd c/o Harleys Ltd, P.O Box 42718 - 00100 Nairobi, KENYA.
-
- | TEST(S) REQUESTED | Sterility, Identification, Assay & Acidity/Alkalinity
RESULTS
TEST | METHOD | COMPENDIA | SPECIFICATION | DETERMINED | REMARKS
Sterility | Membrane Filtration | BP 2016 Vol. V App. XVI A. | No microbial growth | No microbial growth | COMPLIES
Identification | HPLC | Adopted In-House Method | RT of the major peak in the assay sample preparation corresponds to that in the assay standard preparation | Super-imposable peak at RT 6.1 -/+ 10% min. present in both the assay sample and standard preparations | COMPLIES
Assay | HPLC | Adopted In-House Method | 90.0% - 110.0% | Bromfenac 108.5% (RSD =0.4% ; n=9) Benzalkonium Chloride 106.9% (RSD=0.8% ; n =9) | COMPLIES COMPLIES
Acidity/Alkalinity | pH | BP 2016 Vol.V App XII C | 4.5 - 6.5 | 8.7 | COMPLIES
CONCLUSION : | The sample complies with the specifications for the tests performed.
ANALYST: | DR. L. KARANJA |  | DATE: 29-06-2016
ANALYST: | DR. G. WANG'ANG'A |  | DATE: 30-06-2016
The sample complies with the specifications for the tests performed.