## COA
CERTIFICATE OF ANALYSIS
| CERTIFICATE No: |  | CAN/2015/
PRODUCT: | TENOFOVIR DISOPROXIL FUMARATE/ LAMIVUDINE/ EFAVIRENZ TABLETS 300 mg/300 mg /600 mg |  |  | REF NO: NDQD201507010
DATE RECEIVED | LABELCLAIM | Each film coated tablet contains: Tenofovir disoproxil fumarate 300 mg, Lamivudine USP 300 mg, Efavirenz 600 mg.
2015-07-06
BATCH No. 3039077 | PRESENTATION | Off white coloured, caplet-shaped, biconvex faced tablets, embossed 'M 152' on one face and plain on the other, packed in a white plastic multidose container carrying 30 tablets in a unit box.
MFG. DATE | MANUFACTURER | MYLAN Laboratories Ltd.
Apr.2015
EXP. DATE: | ADDRESS | F-4 & F-12, MIDC, Malegaon, Sinnar, Nashik - 422 113, Maharashtra, INDIA.
Mar.2017
CLIENT REF NO | CLIENT | Chemonics Kenya Pharma LLC P.o Box 1325 00606 Nairobi, Kenya
-
- | TEST(S) REQUESTED | Uniformity of Weight, Identification, Dissolution & Assay
RESULTS
TEST | METHOD | COMPENDIA | SPECIFICATION | DETERMINED | REMARKS
Uniformity of Weight | Weight | B.P. 2012 Vol .V App XII C | NMT 2 tablets deviate by more than 5% from mean weight | None Deviates | COMPLIES
Identification | HPLC | Adopted In-house Method | RT of the Component Peaks in the assay sample preparation correspond to those in the assay standard preparation | Super-imposable peaks at RT 7.0, 15.3, 19.8+/- 10% min. present in both the assay sample and standard preparations | COMPLIES
Dissolution | HPLC | Adopted In-house Method | No tablet less than 85.0%[n=6] No tablet less than 85.0%[n=6] No tablet less than 80.0%[n=6] | Lamivudine 95.7% (n=6; RSD=2.9%) Tenofovir disoproxil Fumarate 90.7% (n=6; RSD=4.8%) Efavirenz 92.7% (n=6; RSD=1.1%) | COMPLIES COMPLIES COMPLIES
Assay | HPLC | Adopted In-house Method | 90.0 to 110.0% | Lamivudine 98.7% (n=9; RSD=1.7%) Tenofovir Disoproxil Fumarate 100.7% (n=9; RSD=1.1%) Efavirenz 96.3% (n=9; RSD=0.7%) | COMPLIES COMPLIES COMPLIES
CONCLUSION : | The sample complies with the specifications of the tests perfomed.
ANALYST: | M. SANGALE |  | DATE: 07-09-2015
REVIEWER: | E. MBAE |  | DATE: 08-25-2015
ANALYST: | ERNEST MBAE |  | DATE: 08-26-2015
DIRECTOR: | HEZEKIAH CHEPKWONY |  | DATE: 08-27-2015