## COA
CERTIFICATE OF ANALYSIS
| CERTIFICATE No: |  | CAN/2015/
PRODUCT: | TORY 90 TABLETS |  |  | REF NO: NDQD201507011
DATE RECEIVED | LABELCLAIM | Each film coated tablet contains Etoricoxib INN 90 mg
07.07.2015
BATCH No. 504001 | PRESENTATION | Beige coloured, single scored on both faces of caplet shaped tablets, embossed with 'S' and 'P' on opposite faces of one side of the score; packed in a blister strip of 5 tablets contained in a box of six (6) such strips.
MFG. DATE | MANUFACTURER | SQUARE Pharmaceuticals Ltd
Apr. 2015
EXP. DATE: | ADDRESS | BANGLADESH.
Mar. 2017
CLIENT REF NO | CLIENT | Ace Pharmaceuticals Ltd P.O BOX 29787-00202 Nairobi KENYA
-
- | TEST(S) REQUESTED | Uniformity of Weight, Identification, Dissolution & Assay
RESULTS
TEST | METHOD | COMPENDIA | SPECIFICATION | DETERMINED | REMARKS
Uniformity of Weight | Weight | B.P. 2012 Vol .V App XII C | NMT 2 tablets deviate by more than 5% from mean weight | None Deviates | COMPLIES
Identification | HPLC | In - House Method | RT of the major peak in the assay sample preparation corresponds to that in the assay standard preparation | Super-imposable peak at RT 6.9 Â± 10% min. present in both the assay sample and standard preparations | COMPLIES
Dissolution | UV | In - House Method | No Tablet Less than 80% [n=6] | 87.5% (RSD=2.8%; n=6) | COMPLIES COMPLIES
Assay | HPLC | In - House Method | 90.0% - 110% | 99.4% (RSD=0.7%; n=9) | COMPLIES COMPLIES
CONCLUSION : | The product complies with the specifications for the tests performed.
null | NULL |  | DATE: null
DIRECTOR: | HEZEKIAH CHEPKWONY |  | DATE: 11-02-2015
The product complies with the specifications for the tests performed.