## COA
CERTIFICATE OF ANALYSIS
| CERTIFICATE No: |  | CAN/2016/
PRODUCT: | CINDI 150 CAPSULES |  |  | REF NO: NDQD201507014
DATE RECEIVED | LABELCLAIM | Each Hard Gelatin Capsule Contains; Clindamycin Hydrochloride USP Eq.to Clindamycin 150 mg, Excipients q.s.
07.07.2015
BATCH No. 003 | PRESENTATION | Hard gelatin capsules with a white coloured cap and body, filled with an off white coloured powder, packed in a blister strip of 10 capsules and 10 such strips in a unit box.
MFG. DATE | MANUFACTURER | ASTRA Lifecare(India) Pvt. Ltd.
Jun. 2014
EXP. DATE: | ADDRESS | Plot No. 57/P Sarkhej-Bavla Highway, Post Rajoda-382220, Taluka: Bavla, District Ahmedabad, INDIA.
May 2016
CLIENT REF NO | CLIENT | Opera Pharma K Ltd No 8 of CB and SB Patel Building ICD Road, Next to KPA-Inland Container Depot P.o Box 14406 - 00800
-
- | TEST(S) REQUESTED | Uniformity of Weight, Identification, Dissolution & Assay
RESULTS
TEST | METHOD | COMPENDIA | SPECIFICATION | DETERMINED | REMARKS
Uniformity of Weight | Weight | BP 2016 Vol.V APP.XII C | < 2 capsules deviate by more than 10% from mean capsule content weight | None Deviates | COMPLIES
Identification | HPLC | Manufacturer's In-House Method | RT of the Major Peak in the sample preparation corresponds to that in the standard preparation | Super-imposable peak at RT; 7.2 ± 10% min. present in both the assay sample preparation and standard preparations | COMPLIES
Dissolution | HPLC | Manufacturer's In-House Method | Not Less Than 85.0% | 99.9% (RSD = 1.2%; n = 6) | COMPLIES
Assay | HPLC | Manufacturer's In-House Method | 90.0 - 120.0% | 105.1% (RSD = 0.7%; n = 9) | COMPLIES
CONCLUSION : | The sample complies with the specifications of the tests performed.
ANALYST: | DR. J. CHEPCHUMBA |  | DATE: 29-12-2015
ANALYST: | DR. E. MBAE |  | DATE: 29-12-2015
ANALYST: | ERNEST MBAE |  | DATE: 01-06-2016