## COA
CERTIFICATE OF ANALYSIS
| CERTIFICATE No: |  | CAN/2015/
PRODUCT: | DUO - ARTEPEP TABLTES |  |  | REF NO: NDQD201507016
DATE RECEIVED | LABELCLAIM | Each film coated tablet contains Dihydroartemisinin 40 mg and Piperaquine Phosphate 320 mg, Excipient q.s.
2015-07-09
BATCH No. DDZ1402 | PRESENTATION | Blue coloured, circular shaped, biconvex faced tablets, plain on both faces, packed in a blister strip of 9 tablets in a unit box
MFG. DATE | MANUFACTURER | CORAL Laboratories Ltd.
Dec.2014
EXP. DATE: | ADDRESS | Plot No.57/1(18)Bhenslora, Dunetha Nani Daman - 396210, INDIA.
Nov.2017
CLIENT REF NO | CLIENT | Signature Healthcare Ltd P.O. Box 66172- 00800 NBI
-
- | TEST(S) REQUESTED | Uniformity of Weight, Identification, Dissolution & Assay
RESULTS
TEST | METHOD | COMPENDIA | SPECIFICATION | DETERMINED | REMARKS
Uniformity of Weight | Weight | B.P. 2012. Vol. V APP XII C | < 2 tablets deviate by more than 5% from mean tablet weight | None Deviates | COMPLIES
Identification | HPLC | Manufacturer's In-House Method | RT of the Component peak in the assay sample preparation corresponds to that in the assay standard preparation | Super-imposable peak at RT 8.4, 9.7 Ã‚Â± 10% min. present in both the assay sample and standard preparations | COMPLIES
Dissolution | HPLC | Manufacturer's In-House Method | No tablet less than 70.0% | Dihydroartemesinin 88.2% (RSD = 6.7% ; n = 6) Piperaquine Phosp 92.9% (RSD = 0.2% ; n = 6) | COMPLIES COMPLIES
Assay | HPLC | Manufacturer's In-House Method | 90 - 110% | Dihydroartemesinin 106.6% (RSD = 0.9% ; n = 9) Piperaquine Phosp 99.0% (RSD = 1.1% ; n = 9) | COMPLIES COMPLIES
CONCLUSION : | The sample complies with the specifications of the tests perfomed.
ANALYST: | MR. M. SANGALE |  | DATE: 17-08-2015
REVIEWER: | DR. E. MBAE |  | DATE: 04-09-2015
ANALYST: | SERAH MUTERU |  | DATE: 09-07-2015
DIRECTOR: | HEZEKIAH CHEPKWONY |  | DATE: 09-11-2015