## COA
CERTIFICATE OF ANALYSIS
| CERTIFICATE No: |  | CAN/2015/
PRODUCT: | LINA TABLETS 5 mg |  |  | REF NO: NDQD201507020
DATE RECEIVED | LABELCLAIM | Each tablet contains: Linagliptin (Manufacturer's specs.)5 mg.
09.07.2015
BATCH No. NV 1 | PRESENTATION | Pinked coloured, circular shaped, biconvex faced tablets, packed in a blister strip of 10 tablets with 3 such strips in a unit box.
MFG. DATE | MANUFACTURER | CCL Pharmaceuticals (Pvt.) Ltd.
Aug. 2014
EXP. DATE: | ADDRESS | 62-Industrial Estate, Kot Lakhpat, Lahore, PAKISTAN.
Jul. 2016
CLIENT REF NO | CLIENT | CCL Pharmaceuticals Ltd co Harleys Ltd P.o Box 42718-00100 Nairobi
-
- | TEST(S) REQUESTED | Uniformity of Weight, Identification, Dissolution & Assay
RESULTS
TEST | METHOD | COMPENDIA | SPECIFICATION | DETERMINED | REMARKS
Uniformity of Weight | Weight | B.P. 2012 Vol. V App XII C | nmt 2 tablets deviate by more than 7.5% from mean tablet weight | None Deviates | COMPLIES
Identification | HPLC | Manufacturer's in-House Method | RT of the major peak in the assay sample preparation corresponds to that in the assay standard preparation | Super-imposable peak at RT 12.6 +/- 10% min. present in both the assay sample and standard preparations | COMPLIES
Dissolution | UV | Manufacturer's In-House Method | No tablet less than 80.0% [n=6] | 108.5% (n=6; RSD=4.4%) | COMPLIES
Assay | HPLC | Manufacturer's In-House Method | 90.0 - 110.0% | 94.3% (n=6; RSD=0.3%) | COMPLIES
CONCLUSION : | The sample complies with the specifications of the tests perfomed.
ANALYST: | DR. S. MWANGI |  | DATE: 09-02-2015
ANALYST: | NICHOLAS MWAURA |  | DATE: 11-03-2015
DIRECTOR: | HEZEKIAH CHEPKWONY |  | DATE: 11-06-2015