## COA
CERTIFICATE OF ANALYSIS
| CERTIFICATE No: |  | CAN/2015/
PRODUCT: | 0 |  |  | REF NO: NDQD201507021
DATE RECEIVED | LABELCLAIM | Each film-coated tablet contains 220 mg Naproxen sodium.
14.07.2015
BATCH No. BTT12ER | PRESENTATION | Blue coloured ovoid shaped, caplet shaped, biconvex faced tablets embossed ALEVE on one face and plain on the other packed in a blister strip of 12 tablets in a unit box.
MFG. DATE | MANUFACTURER | Bayer Bitterfeld GmbH, OT Greppin.
Jul. 2013
EXP. DATE: | ADDRESS | Salegaster Chaussee 1, 06803 Bitterfeld - Wolfen, GERMANY.
Jul. 2016
CLIENT REF NO | CLIENT | BAYER EAST AFRICA LTD P.O. Box 30321-00100, Nairobi
-
- | TEST(S) REQUESTED | Uniformity of Weight, Identification, Dissolution & Assay
RESULTS
TEST | METHOD | COMPENDIA | SPECIFICATION | DETERMINED | REMARKS
Uniformity of Content | Weight | B.P. 2012 Vol. V App XII C | < 2 tablets deviate by more than 5% from mean tablet weight | None Deviates | COMPLIES
Identification | HPLC | U.S.P. 38 N.F. 33 Vol. 3 Page 4498 | RT of the Component peak in the assay sample preparation corresponds to that in the assay standard preparation | Super-imposable peak at RT 2.4Â± 10% min. present in both the assay sample and standard preparations | COMPLIES
Dissolution | UV | U.S.P. 38 N.F. 33 Vol. 3 Page 4498 | No Tablet Less Than 85% [n=6] | 102.9% (RSD = 1.4% ; n = 6) | COMPLIES
Assay | HPLC HPLC | U.S.P. 38 N.F. 33 Vol. 3 Page 4498 | 90.0 % 110.0 % | 99.6% (RSD = 1.8% ; n = 8) | COMPLIES
CONCLUSION : | The sample complies with the specifications of the tests perfomed.
ANALYST: | DR. S. MWANGI |  | DATE: 10-09-2015
ANALYST: | DR. G. WANG'ANG'A |  | DATE: 11-09-2015
ANALYST: | SERAH MUTERU |  | DATE: 09-21-2015
DIRECTOR: | HEZEKIAH CHEPKWONY |  | DATE: 09-29-2015