## COA
CERTIFICATE OF ANALYSIS
| CERTIFICATE No: |  | CAN/2016/
PRODUCT: | D-ARTEPP R DISPERSIBLE TABLETS |  |  | REF NO: NDQD201507026
DATE RECEIVED | LABELCLAIM | Dihydroartemesinin 40 mg/Piperaquine Phosphate 320 mg Dispersible Tablets.
30.07.2015
BATCH No. SQ150304 | PRESENTATION | Off white coloured, circular shaped, biconvex faced tablets, single scored on one face and embossed 'D' on the other, packed in a blister strip of 3 tablets and 2 such strips in a unit box.
MFG. DATE | MANUFACTURER | GUILIN Pharmaceutical Co. Ltd.
Mar. 2015
EXP. DATE: | ADDRESS | No.43 Qilidian Road, Guilin 541004, Guangxi, CHINA.
Mar. 2017
CLIENT REF NO | CLIENT | PHARMA SPECIALITIES Ltd P.O. Box 49146- 00100 GPO, Nairobi
-
- | TEST(S) REQUESTED | Uniformity of Weight, Identification, Dissolution, Disintegration & Assay
RESULTS
TEST | METHOD | COMPENDIA | SPECIFICATION | DETERMINED | REMARKS
Uniformity of Weight | Weight | BP 2016 Vol. V App XII C | NMT 2 tablets deviate by more than 5% from mean weight | None Deviates | COMPLIES
Identification | HPLC | Manufacturer's In-House Method | RT of the Component Peaks in the sample preparation correspond to those in the standard preparation | Super-imposable peaks at RT 4.3, 5.5 -/+ 10% min. present in both the assay sample and standard preparations | COMPLIES
Dissolution | HPLC | Manufacturer's In-House Method | No tablet less than 65% [n=6] No tablet less than 80% [n=6] | Dihydroartemisinin 96.1% (RSD=0.5%; n=6) Piperaquine Phosphate 88.1% (RSD=1.0%;n=6) | COMPLIES COMPLIES
Disintegration | Disintegration | BP 2016 Vol. V App. XVI A | All Tablets disintegrate within 30 minutes [n=6] | All Tablets disintegrated within 5 minutes | COMPLIES
Assay | HPLC | Manufacturer's In-House Method | Dihydroartemisinin 90.0 - 110.0 % Piperaquine Phosphate 93.0 - 107.0 % | 97.1% (RSD=1.9%;n=7) 105.1% (RSD=0.9%;n=9) | COMPLIES COMPLIES
CONCLUSION : | The sample complies with the specifications for the tests performed.
ANALYST: | DR. S. MWANGI |  | DATE: 18-05-2016
ANALYST: | DR. G. WANG'ANG'A |  | DATE: 18-05-2016
ANALYST: | EMMANUEL TANUI |  | DATE: 05-19-2016
DIRECTOR: | HEZEKIAH CHEPKWONY |  | DATE: 05-24-2016