## COA
CERTIFICATE OF ANALYSIS
| CERTIFICATE No: |  | CAN/2016/
PRODUCT: | D-ARTEPP (Add trade mark) TABLETS |  |  | REF NO: NDQD201507027
DATE RECEIVED | LABELCLAIM | Dihydroartemesinin/Piperaquine Phosphate 80 mg/640 mg.
16.07.2015
BATCH No. SQ150302 | PRESENTATION | Blue coloured, caplet shaped, biconvex faced tablets, single scored on one face and plain on the other, packed in a blister strip of 6 tablets in a unit box.
MFG. DATE | MANUFACTURER | GUILIN Pharmaceutical Co. Ltd.
09. Mar. 2015
EXP. DATE: | ADDRESS | No.43 Qilidian Road, Guilin 541004, Guangxi, Distr.:Guilin Pharmaceutical (Shanghai) Co., Ltd. ( GPSC). CHINA.
08. Mar. 2017
CLIENT REF NO | CLIENT | PHARMA SPECIALITIES Ltd P.O. Box 49146- 00100 GPO, Nairobi
-
- | TEST(S) REQUESTED | Uniformity of Weight, Identification, Dissolution & Assay
RESULTS
TEST | METHOD | COMPENDIA | SPECIFICATION | DETERMINED | REMARKS
Uniformity of Weight | Weight | BP 2012 Vol .V App XII C | NMT 2 tablets deviate by more than 5% from mean weight | None Deviates | COMPLIES
Identification |  | Manufacturerer's In-House Method | RT of the component Peaks in the assay sample preparation correspond to those in standard preparation | Super-imposable peak at RT 4.3 & 5.5 -/+ 10% min. present in both the assay sample and standard preparations | COMPLIES
Dissolution | HPLC UV | Manufacturerer's In-House Method Manufacturerer's In-House Method | No Tablet Less than 70% [n=6] No Tablet Less than 85% [n=6] | Dihyroartemisinin; 89.54% (RSD=3.9%, n=6) Piperaquine Phosphate; 90.3% (RSD=1.2%, n=6) | COMPLIES COMPLIES
Assay | HPLC HPLC | Manufacturerer's In-House Method Manufacturerer's In-House Method | 90.0 - 110.0% 93.0 - 107.0 % | Dihyroartemisinin; 94.1% (RSD = 2.0%, n=7) Piperaquine Phosphate 104.7% (RSD = 0.9%, n=9) | COMPLIES COMPLIES
CONCLUSION : | The sample complies with the specifications of the tests performed.
ANALYST: | DR. S. MWANGI |  | DATE: 08-12-2015
ANALYST: | DR. G. WANG’ANG’A |  | DATE: 08-12-2015
ANALYST: | ERNEST MBAE |  | DATE: 12-09-2015
DIRECTOR: | HEZEKIAH CHEPKWONY |  | DATE: 01-12-2016