## COA
CERTIFICATE OF ANALYSIS
| CERTIFICATE No: |  | CAN/2015/
PRODUCT: | ANGILOCK PLUS 50/12.5 TABLETS |  |  | REF NO: NDQD201507029
DATE RECEIVED | LABELCLAIM | Each film coated tablet contains; Losartan Potassium USP 50 mg and Hydrochlorothiazide BP 12.5 mg.
17.07.2015
BATCH No. 506 004 | PRESENTATION | Light yellow coloured, circular shaped, biconvex faced tablets, embossed 'SOO5' on one face, but plain on the other, packed in aluminium foil blister strips in a box carrying 3 strips of 10 tablets each.
MFG. DATE | MANUFACTURER | SQUARE Pharmaceuticals Ltd.
Jun. 2015
EXP. DATE: | ADDRESS | Dhaka Unit, Kaliakoir, Gazipur, BANGLADESH.
May 2017
CLIENT REF NO | CLIENT | Ace Pharmaceuticals Ltd P.O BOX 29787-00202 Nairobi KENYA
-
- | TEST(S) REQUESTED | Uniformity of Weight, Identification, Dissolution & Assay
RESULTS
TEST | METHOD | COMPENDIA | SPECIFICATION | DETERMINED | REMARKS
Uniformity of Weight | Weight | B.P. 2012 Vol .V App XII C | NMT 2 tablets deviate by more than 7.5% from mean weight | None Deviates | COMPLIES
Identification | HPLC HPLC | U.S.P. 38 N.F. 33 Vol.2 Page 4156 | RT of the component peaks in the assay sample preparation corresponds to those in the assay standard preparation | Super-imposable peaks at RT 3.7 and 6.9 +/- 10% min. present in both the assay sample and standard preparations | COMPLIES
Dissolution | HPLC HPLC | U.S.P. 38 N.F. 33 Vol.2 Page 4156 U.S.P. 38 N.F. 33 Vol.2 Page 4156 | Hydrochlorthiazide - No tablet less than 80% Losartan Potassium - No tablet less than 90% [n=6] | Hydrochlorthiazide; 99.5% (RSD = 1.2%; n = 6) Losartan; 100.5% (RSD = 1.2%; n = 6) | COMPLIES COMPLIES
Assay | HPLC | U.S.P. 38 N.F. 33 Vol.2 Page 4156 | 95.0 - 105.0% | Hydrochlorthiazide; 96.0% (RSD = 0.3%; n = 9) Losartan; 98.9% (RSD = 0.7%; n = 9) | COMPLIES COMPLIES
CONCLUSION : | The sample complies with the specifications of the tests perfomed.
ANALYST: | DR. K. BOTA |  | DATE: 23-10-2015
REVIEWER: | DR. G. WANG’ANG’A |  | DATE: 28-10-2015
ANALYST: | NICHOLAS MWAURA |  | DATE: 11-03-2015
DIRECTOR: | HEZEKIAH CHEPKWONY |  | DATE: 11-06-2015