## COA
CERTIFICATE OF ANALYSIS
| CERTIFICATE No: |  | CAN/2016/
PRODUCT: | LUBTEAR EYE DROPS |  |  | REF NO: NDQD201507030
DATE RECEIVED | LABELCLAIM | Each mL contains: Dextran 70 USP 1 mg & Hypromellose USP 3 mg. Preservative: Benzalkonium Chloride BP 0.01%.
17.07.2015
BATCH No. 5044001 | PRESENTATION | Clear colourless solution, contained in a 10 mL transparent plastic dropper bottle packed in a unit box.
MFG. DATE | MANUFACTURER | SQUARE Pharmaceuticals Ltd.
Apr. 2015
EXP. DATE: | ADDRESS | Dhaka Unit, Kaliakoir, Gazipur, BANGLADESH.
Mar. 2017
CLIENT REF NO | CLIENT | Ace Pharmaceuticals Ltd, P.O BOX 29787-00202, Nairobi, KENYA
-
- | TEST(S) REQUESTED | Sterility, Identification, Assay & Acidity/Alkalinity
RESULTS
TEST | METHOD | COMPENDIA | SPECIFICATION | DETERMINED | REMARKS
Sterility | Membrane Filtration | BP 2016 Vol. V App. XVI A. | No Microbial Growth | No Microbial Growth | COMPLIES
Identification | HPLC | Manufacturer's In - House Method | RT of the Benzalkonium Component Peak in the assay sample preparation correspond to those in the assay standard preparation | Super-imposable peak at RT; 7.2 and 9.4 Â± 10% min. present in both the assay sample and standard preparations | COMPLIES
Assay | Polarimetry/HPLC/ | Manufacturer's In - House Method | Dextran 70 and Hypromellose 90.0 - 115.0% Benzalkonium Chloride 90.0 - 110.0% | Dextran 70 101.3% (RSD = 0.00%; n=3) Hypromellose 110.1% (RSD = 0.3%; n=9) Benzalkonium Chloride 93.5% (RSD = 0.9%; n=9) | COMPLIES
Acidity/Alkalinity | pH | Manufacturer's In - House Method | 6.0 - 7.0 | 6.2 | COMPLIES
CONCLUSION : | The sample complies with the specifications of the tests performed.
ANALYST: | MR. F. NAULA |  | DATE: 15-01-2016
ANALYST: | DR. L. KARANJA |  | DATE: 15-01-2016
ANALYST: | DR. S. MUTERU |  | DATE: 15-01-2016
ANALYST: | NICHOLAS MWAURA |  | DATE: 01-18-2016
DIRECTOR: | HEZEKIAH CHEPKWONY |  | DATE: 01-21-2016