## COA
CERTIFICATE OF ANALYSIS
| CERTIFICATE No: |  | CAN/2016/
PRODUCT: | ALMIRAL 100 mg SUPPOSITORIES |  |  | REF NO: NDQD201507031
DATE RECEIVED | LABELCLAIM | Each suppository contains 100 mg Diclofenac Sodium.
21.07.2015
BATCH No. T9D24 | PRESENTATION | Off-white coloured, bullet shaped suppository, packed in an aluminium strip of 5 suppositories and 2 such strips packed in a unit box.
MFG. DATE | MANUFACTURER | MEDOCHEMIE Ltd.
Apr. 2015
EXP. DATE: | ADDRESS | 1-10 Constantinoupoleos street, 3011, Limassol, CYPRUS.
Apr. 2018
CLIENT REF NO | CLIENT | Omaera Pharmaceuticals c/o Evka Consult P.O. BOX 19528-00202
-
- | TEST(S) REQUESTED | Uniformity of Weight, Identification, Disintegration & Assay
RESULTS
TEST | METHOD | COMPENDIA | SPECIFICATION | DETERMINED | REMARKS
Uniformity of Weight | Weight | BP 2016 Vol. V App XII C | NMT 2 tablets deviate by more than 5% from mean weight | None Deviates | COMPLIES
Identification | HPLC | Manufacturer's In - House Method | RT of the major peak in the assay sample preparation corresponds to that in the assay standard preparation | Super-imposable peak at RT; 8.7 -/+ 10% min. present in both the assay sample and standard preparations | COMPLIES
Disintegration | Disintegration | BP 2016 Vol. V App. XVI A | No more than 30 min [n=6] | Water All suppositories disintegreted within 30 min | COMPLIES
Assay | HPLC | Manufacturer's In - House Method | 90-110 | 99.0% (RSD = 0.2%, n=9) | COMPLIES
CONCLUSION : | The sample complies with the specifications of the tests performed.
ANALYST: | DR. L. KARANJA |  | DATE: 18-12-2015
ANALYST: | DR. S. MUTERU |  | DATE: 18-12-2015
ANALYST: | ERNEST MBAE |  | DATE: 12-18-2015
DIRECTOR: | HEZEKIAH CHEPKWONY |  | DATE: 01-12-2016