## COA
CERTIFICATE OF ANALYSIS
| CERTIFICATE No: |  | CAN/2016/
PRODUCT: | Pregavalex 75 mg Capsules |  |  | REF NO: NDQD201507034
DATE RECEIVED | LABELCLAIM | Each Hard Gelatin Capsule contains: Pregabalin 75 mg.
28.07.2015
BATCH No. 505160 | PRESENTATION | Hard gelatin capsules with a red coloured cap and an off white coloured body, filled with an off white powder, packed in a blister strip of 10 capsules and 3 such strips in a unit box.
MFG. DATE | MANUFACTURER | EVAPHARMA
May.2015
EXP. DATE: | ADDRESS | -
May.2017
CLIENT REF NO | CLIENT | Inkamed Pharmaceuticals Ltd. P.O BOX 60113-00200
-
- | TEST(S) REQUESTED | Uniformity of Weight, Identification, Dissolution & Assay
RESULTS
TEST | METHOD | COMPENDIA | SPECIFICATION | DETERMINED | REMARKS
Uniformity of Weight | Weight | BP 2012 Vol .V App XII C | < 2 capsule contents deviate by more than 10% from mean capsule content weight | None Deviates | COMPLIES
Identification | HPLC | MANUFACTURER'S In-House Method | RT of the Major Peak in the sample preparation corresponds to that in the standard preparation | Super-imposable peak at RT 3.2 and 3.5 -/+ 10% min. present in both the assay sample and standard preparations | COMPLIES
Dissolution | HPLC | MANUFACTURER'S In-House Method | No capsule less than 75.0% [n=6] | 97.5% (RSD = 2.8%; n = 6) | COMPLIES
Assay | HPLC | MANUFACTURER'S In-House Method | 90-110% | 102.5% (RSD = 0.5%; n = 9) | COMPLIES
CONCLUSION : | The sample complies with the specifications of the tests performed. However it was noted that the manufacturer's addresswas not indicated on the packaging material.
ANALYST: | DR. L. WANGARI |  | DATE: 12-11-2015
ANALYST: | DR. S. MUTERU |  | DATE: 25-11-2015
ANALYST: | ERNEST MBAE |  | DATE: 12-21-2015
DIRECTOR: | HEZEKIAH CHEPKWONY |  | DATE: 01-12-2016