## COA
CERTIFICATE OF ANALYSIS
| CERTIFICATE No: |  | CAN/2016/
PRODUCT: | MAlITHER L DT 80-480 TABLETS |  |  | REF NO: NDQD201507036
DATE RECEIVED | LABELCLAIM | Each Dispersible Tablets Contains; Artemether 80 mg, Lumefantine 480 mg,Excipients q.s.
30.07.2015
BATCH No. A1CXO002 | PRESENTATION | Yellow coloured caplet shaped, biconvex faced tablets,single scored on one face and plain on the other, packed in blister strip of six (6) tablets in a unit box.
MFG. DATE | MANUFACTURER | THEMIS Medicare Limited.
Jan. 2015
EXP. DATE: | ADDRESS | Sector 6A,Plot No.16,17 & 18, IIE, BHEL, Haridwar-249 403 Uttarakhand, INDIA.
Dec. 2016
CLIENT REF NO | CLIENT | Beta Healthcare International Ltd Box 42569-00100, Nairobi
-
- | TEST(S) REQUESTED | Uniformity of Weight, Identification, Dissolution & Assay
RESULTS
TEST | METHOD | COMPENDIA | SPECIFICATION | DETERMINED | REMARKS
Uniformity of Weight | Weight | BP 2016 Vol. V App XII C | NMT 2 tablets deviate by more than 5% from mean weight | None Deviates | COMPLIES
Identification | HPLC | Adopted In-house Method | RT of the component Peaks in the assay sample preparation correspond to those in the assay standard preparation | Super-imposable peak at RT 3.8, 5.6 -/+ 10% min. present in both the assay sample and standard preparations | COMPLIES
Dissolution | HPLC UV | Adopted In-house Method Adopted In-house Method | After 1 hour run No tablet less than 50.0%[n=6] After 3 hours run No tablet less than 70.0% [n=6] After 45 min run No tablet less than 65.0% [n=6] | Artemether 56.4% (RSD = 5.4%; n = 6) Artemether 88.1% (RSD = 11.7%; n = 6) Lumefantine 76.5% (RSD = 1.9%; n = 6) | COMPLIES COMPLIES COMPLIES
Assay | HPLC | Adopted In-house Method | 95.0 - 105.0% | Artemether 103.1% (RSD = 0.7%; n = 9) Lumefantine 95.6% (RSD = 1.1%; n = 9) | COMPLIES COMPLIES
CONCLUSION : | The sample complies with the specifications of the tests performed.
ANALYST: | DR. J. CHEPCHUMBA |  | DATE: 30-12-2015
ANALYST: | DR. G. WANG'ANG'A |  | DATE: 30-12-2015
ANALYST: | ERNEST MBAE |  | DATE: 01-06-2016
DIRECTOR: | HEZEKIAH CHEPKWONY |  | DATE: 01-19-2016